## parameters
VAR | Parameter | Value | Min | Max
Risc | RISC (mm) | 5 | 0 | 5
Smsc | SMSC (mm) | 50 | 1 | 500
InfS | Infiltration shape | 0.75 | 0 | 10
InfC | Infiltration Coeff. (mm) | 300 | 0 | 400
IntC | Interflow Coeff. | 0.09 | 0 | 1
Rech | Recharge coefficient | 0.4 | 0 | 1
Base | Baseflow coeff. | 0.023 | 0 | 1
|  | acres | ft3 (MIL)
| Basin Area | 129742 | 5651.5615
| PERIOD | NSE
| Daily | 0.61628
| Monthly | 0.71984
| Mean Monthly | 0.7294
| Annual | -4.9395
|  | Model | Gauge | PBIAS
| Total Volume (ac-ft x 1000) | 4717.0389 | 6513.5637 | -27.58%

## simhyd
| DATE | Precipitation (mm) | Potential Evapotranspiration (mm) |  | Interception Evapotranspiration | Interception Storage | Interception Runoff | Infiltration Capacity (mm) | Infiltration (Effective) | Infiltration Excess Runoff (mm) | Saturation Excess Runoff (mm) | Groundwater Recharge | Soil Moisture Fraction | Soil Moisture Storage |  | Soil Evapotranspiration | Groundwater Storage | Baseflow (mm) | Total Runoff (mm) | Total Runoff (ft) | Total Runoff Volume (ft^3 (millions)) |  | Total Runoff Flow (cfs) | Total Runoff Flow (cfs) | Total Runoff Volume (ac-ft) | Total Runoff Volume (ac-ft)
|  | INPUT | INPUT | PROCESS | OUTPUT | STORAGE | PROCESS | PROCESS | PROCESS | OUPUT | OUPUT | PROCESS | PROCESS | STORAGE | POT | PROCESS | STORAGE | OUPUT | OUPUT | OUPUT | OUPUT
|  | RAIN | PET | IMAX | INTEV | INT | INR | INC | RMO | IRUN | SRUN | REC | SMF | SMS | POT | ET | GW | BAS | RUNOFF | RUNOFF | RUNOFF | DATE | Model | Gauge | Model | Gauge
| Initial Conditions | 0 | 0 | 0 | 0 | 0 | 0 | 300 | 0 | 0 | 0 | 0 | 0 | 0 | 0 | 0 | 0 | 0 | 0 | 0 | 0 |  | 10
| 2007-09-01 | 0 | 6.2857 | 5 | 0 | 0 | 0 | 300 | 0 | 0 | 0 | 0 | 0 | 0 | 6.2857 | 0 | 0 | 0 | 0 | 0 | 0 | 2007-09-01 | 0 | 72 |  |  |  | 2007-09-01
| 2007-09-02 | 0 | 6.3987 | 5 | 0 | 0 | 0 | 300 | 0 | 0 | 0 | 0 | 0 | 0 | 6.3987 | 0 | 0 | 0 | 0 | 0 | 0 | 2007-09-02 | 0 | 71 |  |  |  | 2007-09-02
| 2007-09-03 | 0 | 5.4156 | 5 | 0 | 0 | 0 | 300 | 0 | 0 | 0 | 0 | 0 | 0 | 5.4156 | 0 | 0 | 0 | 0 | 0 | 0 | 2007-09-03 | 0 | 69.25 |  |  |  | 2007-09-03
| 2007-09-04 | 3.4963 | 5.4217 | 5 | 0 | 3.4963 | 0 | 300 | 0 | 0 | 0 | 0 | 0 | 0 | 1.9254 | 0 | 0 | 0 | 0 | 0 | 0 | 2007-09-04 | 0 | 75.5417 |  |  |  | 2007-09-04
| 2007-09-05 | 0.96019 | 4.467 | 4.467 | 0 | 0.96019 | 0 | 300 | 0 | 0 | 0 | 0 | 0 | 0 | 3.5068 | 0 | 0 | 0 | 0 | 0 | 0 | 2007-09-05 | 0 | 79.0417 |  |  |  | 2007-09-05
| 2007-09-06 | 0 | 5.4215 | 5 | 0 | 0 | 0 | 300 | 0 | 0 | 0 | 0 | 0 | 0 | 5.4215 | 0 | 0 | 0 | 0 | 0 | 0 | 2007-09-06 | 0 | 72.75 |  |  |  | 2007-09-06
| 2007-09-07 | 0 | 5.8199 | 5 | 0 | 0 | 0 | 300 | 0 | 0 | 0 | 0 | 0 | 0 | 5.8199 | 0 | 0 | 0 | 0 | 0 | 0 | 2007-09-07 | 0 | 69.1667 |  |  |  | 2007-09-07
| 2007-09-08 | 0 | 6.0104 | 5 | 0 | 0 | 0 | 300 | 0 | 0 | 0 | 0 | 0 | 0 | 6.0104 | 0 | 0 | 0 | 0 | 0 | 0 | 2007-09-08 | 0 | 66.75 |  |  |  | 2007-09-08
| 2007-09-09 | 0 | 13.0146 | 5 | 0 | 0 | 0 | 300 | 0 | 0 | 0 | 0 | 0 | 0 | 13.0146 | 0 | 0 | 0 | 0 | 0 | 0 | 2007-09-09 | 0 | 64.1667 |  |  |  | 2007-09-09
| 2007-09-10 | 0 | 13.099 | 5 | 0 | 0 | 0 | 300 | 0 | 0 | 0 | 0 | 0 | 0 | 13.099 | 0 | 0 | 0 | 0 | 0 | 0 | 2007-09-10 | 0 | 60.5 |  |  |  | 2007-09-10
| 2007-09-11 | 0 | 14.3107 | 5 | 0 | 0 | 0 | 300 | 0 | 0 | 0 | 0 | 0 | 0 | 14.3107 | 0 | 0 | 0 | 0 | 0 | 0 | 2007-09-11 | 0 | 57.75 |  |  |  | 2007-09-11
| 2007-09-12 | 0 | 6.758 | 5 | 0 | 0 | 0 | 300 | 0 | 0 | 0 | 0 | 0 | 0 | 6.758 | 0 | 0 | 0 | 0 | 0 | 0 | 2007-09-12 | 0 | 57.5 |  |  |  | 2007-09-12
| 2007-09-13 | 0 | 4.3343 | 4.3343 | 0 | 0 | 0 | 300 | 0 | 0 | 0 | 0 | 0 | 0 | 4.3343 | 0 | 0 | 0 | 0 | 0 | 0 | 2007-09-13 | 0 | 59.6667 |  |  |  | 2007-09-13
| 2007-09-14 | 0.61258 | 2.8283 | 2.8283 | 0 | 0.61258 | 0 | 300 | 0 | 0 | 0 | 0 | 0 | 0 | 2.2157 | 0 | 0 | 0 | 0 | 0 | 0 | 2007-09-14 | 0 | 62.9167 |  |  |  | 2007-09-14
| 2007-09-15 | 0 | 3.9681 | 3.9681 | 0 | 0 | 0 | 300 | 0 | 0 | 0 | 0 | 0 | 0 | 3.9681 | 0 | 0 | 0 | 0 | 0 | 0 | 2007-09-15 | 0 | 64.5833 |  |  |  | 2007-09-15
| 2007-09-16 | 0 | 4.5202 | 4.5202 | 0 | 0 | 0 | 300 | 0 | 0 | 0 | 0 | 0 | 0 | 4.5202 | 0 | 0 | 0 | 0 | 0 | 0 | 2007-09-16 | 0 | 63.6667 |  |  |  | 2007-09-16
| 2007-09-17 | 1.8973 | 2.9393 | 2.9393 | 0 | 1.8973 | 0 | 300 | 0 | 0 | 0 | 0 | 0 | 0 | 1.042 | 0 | 0 | 0 | 0 | 0 | 0 | 2007-09-17 | 0 | 73.9167 |  |  |  | 2007-09-17
| 2007-09-18 | 1.1553 | 3.5841 | 3.5841 | 0 | 1.1553 | 0 | 300 | 0 | 0 | 0 | 0 | 0 | 0 | 2.4288 | 0 | 0 | 0 | 0 | 0 | 0 | 2007-09-18 | 0 | 74.4583 |  |  |  | 2007-09-18
| 2007-09-19 | 1.6515 | 3.57 | 3.57 | 0 | 1.6515 | 0 | 300 | 0 | 0 | 0 | 0 | 0 | 0 | 1.9185 | 0 | 0 | 0 | 0 | 0 | 0 | 2007-09-19 | 0 | 68.8333 |  |  |  | 2007-09-19
| 2007-09-20 | 0 | 3.8641 | 3.8641 | 0 | 0 | 0 | 300 | 0 | 0 | 0 | 0 | 0 | 0 | 3.8641 | 0 | 0 | 0 | 0 | 0 | 0 | 2007-09-20 | 0 | 67.75 |  |  |  | 2007-09-20
| 2007-09-21 | 0 | 4.4375 | 4.4375 | 0 | 0 | 0 | 300 | 0 | 0 | 0 | 0 | 0 | 0 | 4.4375 | 0 | 0 | 0 | 0 | 0 | 0 | 2007-09-21 | 0 | 63.9167 |  |  |  | 2007-09-21
| 2007-09-22 | 0 | 4.584 | 4.584 | 0 | 0 | 0 | 300 | 0 | 0 | 0 | 0 | 0 | 0 | 4.584 | 0 | 0 | 0 | 0 | 0 | 0 | 2007-09-22 | 0 | 62.25 |  |  |  | 2007-09-22
| 2007-09-23 | 0 | 4.1178 | 4.1178 | 0 | 0 | 0 | 300 | 0 | 0 | 0 | 0 | 0 | 0 | 4.1178 | 0 | 0 | 0 | 0 | 0 | 0 | 2007-09-23 | 0 | 59.1667 |  |  |  | 2007-09-23
| 2007-09-24 | 0 | 3.8616 | 3.8616 | 0 | 0 | 0 | 300 | 0 | 0 | 0 | 0 | 0 | 0 | 3.8616 | 0 | 0 | 0 | 0 | 0 | 0 | 2007-09-24 | 0 | 56.375 |  |  |  | 2007-09-24
| 2007-09-25 | 0 | 4.5627 | 4.5627 | 0 | 0 | 0 | 300 | 0 | 0 | 0 | 0 | 0 | 0 | 4.5627 | 0 | 0 | 0 | 0 | 0 | 0 | 2007-09-25 | 0 | 56 |  |  |  | 2007-09-25
| 2007-09-26 | 0 | 4.8921 | 4.8921 | 0 | 0 | 0 | 300 | 0 | 0 | 0 | 0 | 0 | 0 | 4.8921 | 0 | 0 | 0 | 0 | 0 | 0 | 2007-09-26 | 0 | 56.125 |  |  |  | 2007-09-26
| 2007-09-27 | 0 | 4.954 | 4.954 | 0 | 0 | 0 | 300 | 0 | 0 | 0 | 0 | 0 | 0 | 4.954 | 0 | 0 | 0 | 0 | 0 | 0 | 2007-09-27 | 0 | 57.5 |  |  |  | 2007-09-27
| 2007-09-28 | 8.8781 | 4.5504 | 4.5504 | 0 | 4.5504 | 4.3277 | 300 | 4.3277 | 0 | 0 | 0 | 4.3277 | 4.3277 | 0 | 0 | 0 | 0 | 0 | 0 | 0 | 2007-09-28 | 0 | 62.25 |  |  |  | 2007-09-28
| 2007-09-29 | 3.8848 | 2.7262 | 2.7262 | 0 | 2.7262 | 1.1587 | 281.1439 | 1.1587 | 0 | 0.0090258 | 0.039802 | 1.1098 | 5.4375 | 0 | 0 | 0.039802 | 0 | 0.0090258 | 2.9612e-05 | 0.16736 | 2007-09-29 | 1.937 | 80.6667 |  |  |  | 2007-09-29
| 2007-09-30 | 11.2486 | 2.391 | 2.391 | 0 | 2.391 | 8.8576 | 276.5023 | 8.8576 | 0 | 0.086695 | 0.38154 | 8.3894 | 13.827 | 0 | 0 | 0.42043 | 0.00091545 | 0.08761 | 0.00028744 | 1.6245 | 2007-09-30 | 18.8016 | 130.7083 |  |  |  | 2007-09-30
| 2007-10-01 | 29.9266 | 2.0212 | 2.0212 | 0 | 2.0212 | 27.9055 | 243.8073 | 27.9055 | 0 | 0.69453 | 3.01 | 24.201 | 38.0279 | 0 | 0 | 3.4207 | 0.0096698 | 0.7042 | 0.0023104 | 13.0571 | 2007-10-01 | 151.1238 | 309 |  |  |  | 2007-10-01
| 2007-10-02 | 5.5492 | 3.0055 | 3.0055 | 0 | 3.0055 | 2.5437 | 169.5866 | 2.5437 | 0 | 0.17412 | 0.72089 | 1.6487 | 39.6766 | 0 | 0 | 4.0629 | 0.078676 | 0.25279 | 0.00082938 | 4.6873 | 2007-10-02 | 54.2508 | 209.75 |  |  |  | 2007-10-02
| 2007-10-03 | 16.6692 | 1.8722 | 1.8722 | 0 | 1.8722 | 14.7969 | 165.444 | 14.7969 | 0 | 1.0568 | 4.3613 | 9.3789 | 49.0555 | 0 | 0 | 8.3308 | 0.093447 | 1.1502 | 0.0037737 | 21.3271 | 2007-10-03 | 246.8414 | 556.375 |  |  |  | 2007-10-03
| 2007-10-04 | 9.915 | 3.1053 | 3.1053 | 0 | 3.1053 | 6.8098 | 143.732 | 6.8098 | 0 | 0.6013 | 2.4365 | 3.772 | 52.8275 | 0 | 0 | 10.5756 | 0.19161 | 0.79291 | 0.0026014 | 14.702 | 2007-10-04 | 170.1621 | 380 |  |  |  | 2007-10-04
| 2007-10-05 | 4.32 | 2.2944 | 2.2944 | 0 | 2.2944 | 2.0257 | 135.8254 | 2.0257 | 0 | 0.19262 | 0.77468 | 1.0584 | 53.8858 | 0 | 0 | 11.1071 | 0.24324 | 0.43586 | 0.00143 | 8.0816 | 2007-10-05 | 93.5375 | 322.4583 |  |  |  | 2007-10-05
| 2007-10-06 | 0.10615 | 2.8505 | 2.8505 | 0 | 0.10615 | 0 | 133.6862 | 0 | 0 | 0 | 0 | 0 | 51.1415 | 2.7444 | 2.7444 | 10.8516 | 0.25546 | 0.25546 | 0.00083813 | 4.7368 | 2007-10-06 | 54.8236 | 255.5 |  |  |  | 2007-10-06
| 2007-10-07 | 3.0413 | 2.398 | 2.398 | 0 | 2.398 | 0.64326 | 139.3043 | 0.64326 | 0 | 0.059215 | 0.23895 | 0.3451 | 51.4866 | 0 | 0 | 10.841 | 0.24959 | 0.3088 | 0.0010131 | 5.7258 | 2007-10-07 | 66.2706 | 298.6667 |  |  |  | 2007-10-07
| 2007-10-08 | 5.4494 | 2.6119 | 2.6119 | 0 | 2.6119 | 2.8376 | 138.585 | 2.8376 | 0 | 0.26297 | 1.0605 | 1.5141 | 53.0007 | 0 | 0 | 11.6521 | 0.24934 | 0.51232 | 0.0016808 | 9.4993 | 2007-10-08 | 109.9456 | 540.2917 |  |  |  | 2007-10-08
| 2007-10-09 | 1.461 | 2.3096 | 2.3096 | 0 | 1.461 | 0 | 135.473 | 0 | 0 | 0 | 0 | 0 | 52.1521 | 0.84863 | 0.84863 | 11.3841 | 0.268 | 0.268 | 0.00087926 | 4.9692 | 2007-10-09 | 57.5138 | 414.125 |  |  |  | 2007-10-09
| 2007-10-10 | 6.4784 | 1.9041 | 1.9041 | 0 | 1.9041 | 4.5743 | 137.2085 | 4.5743 | 0 | 0.42941 | 1.7293 | 2.4156 | 54.5676 | 0 | 0 | 12.8516 | 0.26183 | 0.69124 | 0.0022679 | 12.8169 | 2007-10-10 | 148.3441 | 424.8333 |  |  |  | 2007-10-10
| 2007-10-11 | 3.9459 | 2.1505 | 2.1505 | 0 | 2.1505 | 1.7955 | 132.3259 | 1.7955 | 0 | 0.17636 | 0.70682 | 0.91232 | 55.48 | 0 | 0 | 13.2628 | 0.29559 | 0.47194 | 0.0015484 | 8.7507 | 2007-10-11 | 101.2813 | 446.2917 |  |  |  | 2007-10-11
| 2007-10-12 | 0.094849 | 2.4176 | 2.4176 | 0 | 0.094849 | 0 | 130.5274 | 0 | 0 | 0 | 0 | 0 | 53.1572 | 2.3228 | 2.3228 | 12.9578 | 0.30504 | 0.30504 | 0.0010008 | 5.6561 | 2007-10-12 | 65.4642 | 371.9167 |  |  |  | 2007-10-12
| 2007-10-13 | 0 | 2.8244 | 2.8244 | 0 | 0 | 0 | 135.1553 | 0 | 0 | 0 | 0 | 0 | 50.3328 | 2.8244 | 2.8244 | 12.6597 | 0.29803 | 0.29803 | 0.00097779 | 5.526 | 2007-10-13 | 63.9585 | 321.2917 |  |  |  | 2007-10-13
| 2007-10-14 | 0 | 2.9693 | 2.9693 | 0 | 0 | 0 | 141.0042 | 0 | 0 | 0 | 0 | 0 | 47.3635 | 2.9693 | 2.9693 | 12.3686 | 0.29117 | 0.29117 | 0.0009553 | 5.3989 | 2007-10-14 | 62.4874 | 284.125 |  |  |  | 2007-10-14
| 2007-10-15 | 0.017462 | 3.3924 | 3.3924 | 0 | 0.017462 | 0 | 147.4265 | 0 | 0 | 0 | 0 | 0 | 43.9886 | 3.375 | 3.375 | 12.0841 | 0.28448 | 0.28448 | 0.00093332 | 5.2747 | 2007-10-15 | 61.0502 | 258.8333 |  |  |  | 2007-10-15
| 2007-10-16 | 3.9082 | 2.1622 | 2.1622 | 0 | 2.1622 | 1.746 | 155.082 | 1.746 | 0 | 0.13825 | 0.56578 | 1.042 | 45.0305 | 0 | 0 | 12.3719 | 0.27793 | 0.41618 | 0.0013654 | 7.7168 | 2007-10-16 | 89.3145 | 264.8333 |  |  |  | 2007-10-16
| 2007-10-17 | 15.7071 | 1.7157 | 1.7157 | 0 | 1.7157 | 13.9913 | 152.677 | 13.9913 | 0 | 1.1341 | 4.6318 | 8.2255 | 53.256 | 0 | 0 | 16.7191 | 0.28455 | 1.4186 | 0.0046543 | 26.3039 | 2007-10-17 | 304.4435 | 370.9583 |  |  |  | 2007-10-17
| 2007-10-18 | 19.9835 | 1.6567 | 1.6567 | 0 | 1.6567 | 18.3268 | 134.955 | 18.3268 | 0 | 1.7568 | 7.0596 | 9.5104 | 62.7664 | 0 | 0 | 23.3942 | 0.38454 | 2.1414 | 0.0070255 | 39.7049 | 2007-10-18 | 459.5469 | 805.875 |  |  |  | 2007-10-18
| 2007-10-19 | 36.6287 | 1.5418 | 1.5418 | 0 | 1.5418 | 35.0869 | 117.0132 | 35.0869 | 0 | 3.9641 | 15.6277 | 15.4951 | 78.2615 | 0 | 0 | 38.4839 | 0.53807 | 4.5022 | 0.014771 | 83.4785 | 2007-10-19 | 966.1868 | 2556.25 |  |  |  | 2007-10-19
| 2007-10-20 | 16.6305 | 1.469 | 1.469 | 0 | 1.469 | 15.1615 | 92.7456 | 15.1615 | 0 | 2.1358 | 8.1553 | 4.8704 | 83.1319 | 0 | 0 | 45.754 | 0.88513 | 3.0209 | 0.0099112 | 56.0139 | 2007-10-20 | 648.3089 | 2676.6667 |  |  |  | 2007-10-20
| 2007-10-21 | 16.1555 | 1.5311 | 1.5311 | 0 | 1.5311 | 14.6244 | 86.2116 | 14.6244 | 0 | 2.1884 | 8.2707 | 4.1654 | 87.2973 | 0 | 0 | 52.9723 | 1.0523 | 3.2407 | 0.010632 | 60.0886 | 2007-10-21 | 695.47 | 2539.1667 |  |  |  | 2007-10-21
| 2007-10-22 | 0 | 1.3768 | 1.3768 | 0 | 0 | 0 | 80.9898 | 0 | 0 | 0 | 0 | 0 | 85.9204 | 1.3768 | 1.3768 | 51.754 | 1.2184 | 1.2184 | 0.0039973 | 22.5907 | 2007-10-22 | 261.4668 | 1621.6667 |  |  |  | 2007-10-22
| 2007-10-23 | 0 | 4.4802 | 4.4802 | 0 | 0 | 0 | 82.6799 | 0 | 0 | 0 | 0 | 0 | 81.4402 | 4.4802 | 4.4802 | 50.5636 | 1.1903 | 1.1903 | 0.0039053 | 22.0711 | 2007-10-23 | 255.4531 | 1159.5833 |  |  |  | 2007-10-23
| 2007-10-24 | 0.16147 | 9.4154 | 5 | 0 | 0.16147 | 0 | 88.4271 | 0 | 0 | 0 | 0 | 0 | 72.1863 | 9.2539 | 9.2539 | 49.4007 | 1.163 | 1.163 | 0.0038155 | 21.5635 | 2007-10-24 | 249.5777 | 899.375 |  |  |  | 2007-10-24
| 2007-10-25 | 0.053946 | 3.219 | 3.219 | 0 | 0.053946 | 0 | 101.5943 | 0 | 0 | 0 | 0 | 0 | 69.0213 | 3.1651 | 3.1651 | 48.2644 | 1.1362 | 1.1362 | 0.0037277 | 21.0676 | 2007-10-25 | 243.8374 | 740.5833 |  |  |  | 2007-10-25
| 2007-10-26 | 0 | 4.6133 | 4.6133 | 0 | 0 | 0 | 106.5339 | 0 | 0 | 0 | 0 | 0 | 64.408 | 4.6133 | 4.6133 | 47.1544 | 1.1101 | 1.1101 | 0.003642 | 20.583 | 2007-10-26 | 238.2291 | 628.875 |  |  |  | 2007-10-26
| 2007-10-27 | 0 | 3.014 | 3.014 | 0 | 0 | 0 | 114.167 | 0 | 0 | 0 | 0 | 0 | 61.394 | 3.014 | 3.014 | 46.0698 | 1.0846 | 1.0846 | 0.0035582 | 20.1096 | 2007-10-27 | 232.7499 | 553.7083 |  |  |  | 2007-10-27
| 2007-10-28 | 0 | 4.4841 | 4.4841 | 0 | 0 | 0 | 119.447 | 0 | 0 | 0 | 0 | 0 | 56.9099 | 4.4841 | 4.4841 | 45.0102 | 1.0596 | 1.0596 | 0.0034764 | 19.6471 | 2007-10-28 | 227.3966 | 498.9583 |  |  |  | 2007-10-28
| 2007-10-29 | 0 | 4.2669 | 4.2669 | 0 | 0 | 0 | 127.7574 | 0 | 0 | 0 | 0 | 0 | 52.643 | 4.2669 | 4.2669 | 43.975 | 1.0352 | 1.0352 | 0.0033964 | 19.1952 | 2007-10-29 | 222.1665 | 456.4583 |  |  |  | 2007-10-29
| 2007-10-30 | 0.06319 | 2.1519 | 2.1519 | 0 | 0.06319 | 0 | 136.2017 | 0 | 0 | 0 | 0 | 0 | 50.5543 | 2.0887 | 2.0887 | 42.9635 | 1.0114 | 1.0114 | 0.0033183 | 18.7537 | 2007-10-30 | 217.0567 | 421.125 |  |  |  | 2007-10-30
| 2007-10-31 | 0 | 2.3602 | 2.3602 | 0 | 0 | 0 | 140.5365 | 0 | 0 | 0 | 0 | 0 | 48.1942 | 2.3602 | 2.3602 | 41.9754 | 0.98816 | 0.98816 | 0.003242 | 18.3224 | 2007-10-31 | 212.0644 | 389.2083 |  |  |  | 2007-10-31
| 2007-11-01 | 0.05871 | 2.4104 | 2.4104 | 0 | 0.05871 | 0 | 145.601 | 0 | 0 | 0 | 0 | 0 | 45.8425 | 2.3517 | 2.3517 | 41.0099 | 0.96543 | 0.96543 | 0.0031674 | 17.9009 | 2007-11-01 | 207.1869 | 366.0833 |  |  |  | 2007-11-01
| 2007-11-02 | 0 | 2.3866 | 2.3866 | 0 | 0 | 0 | 150.8288 | 0 | 0 | 0 | 0 | 0 | 43.4559 | 2.3866 | 2.3866 | 40.0667 | 0.94323 | 0.94323 | 0.0030946 | 17.4892 | 2007-11-02 | 202.4216 | 345 |  |  |  | 2007-11-02
| 2007-11-03 | 0 | 2.3292 | 2.3292 | 0 | 0 | 0 | 156.3262 | 0 | 0 | 0 | 0 | 0 | 41.1267 | 2.3292 | 2.3292 | 39.1452 | 0.92153 | 0.92153 | 0.0030234 | 17.087 | 2007-11-03 | 197.7659 | 326.5417 |  |  |  | 2007-11-03
| 2007-11-04 | 0 | 2.1668 | 2.1668 | 0 | 0 | 0 | 161.8844 | 0 | 0 | 0 | 0 | 0 | 38.9599 | 2.1668 | 2.1668 | 38.2448 | 0.90034 | 0.90034 | 0.0029539 | 16.694 | 2007-11-04 | 193.2173 | 312.28 |  |  |  | 2007-11-04
| 2007-11-05 | 0 | 1.8778 | 1.8778 | 0 | 0 | 0 | 167.2323 | 0 | 0 | 0 | 0 | 0 | 37.0821 | 1.8778 | 1.8778 | 37.3652 | 0.87963 | 0.87963 | 0.0028859 | 16.31 | 2007-11-05 | 188.7733 | 298.3333 |  |  |  | 2007-11-05
| 2007-11-06 | 0 | 3.8029 | 3.8029 | 0 | 0 | 0 | 172.0097 | 0 | 0 | 0 | 0 | 0 | 33.2792 | 3.8029 | 3.8029 | 36.5058 | 0.8594 | 0.8594 | 0.0028196 | 15.9349 | 2007-11-06 | 184.4315 | 287.2083 |  |  |  | 2007-11-06
| 2007-11-07 | 0 | 3.2097 | 3.2097 | 0 | 0 | 0 | 182.1071 | 0 | 0 | 0 | 0 | 0 | 30.0695 | 3.2097 | 3.2097 | 35.6662 | 0.83963 | 0.83963 | 0.0027547 | 15.5684 | 2007-11-07 | 180.1896 | 274.6667 |  |  |  | 2007-11-07
| 2007-11-08 | 0.045666 | 2.6732 | 2.6732 | 0 | 0.045666 | 0 | 191.0891 | 0 | 0 | 0 | 0 | 0 | 27.442 | 2.6275 | 2.6275 | 34.8459 | 0.82032 | 0.82032 | 0.0026913 | 15.2103 | 2007-11-08 | 176.0452 | 264.6667 |  |  |  | 2007-11-08
| 2007-11-09 | 2.3492 | 2.6382 | 2.6382 | 0 | 2.3492 | 0 | 198.7709 | 0 | 0 | 0 | 0 | 0 | 27.153 | 0.28899 | 0.28899 | 34.0444 | 0.80145 | 0.80145 | 0.0026294 | 14.8605 | 2007-11-09 | 171.9962 | 280.4583 |  |  |  | 2007-11-09
| 2007-11-10 | 7.4156 | 1.331 | 1.331 | 0 | 1.331 | 6.0846 | 199.6344 | 6.0846 | 0 | 0.29739 | 1.2571 | 4.5301 | 31.6831 | 0 | 0 | 34.5185 | 0.78302 | 1.0804 | 0.0035447 | 20.0328 | 2007-11-10 | 231.8613 | 557.7083 |  |  |  | 2007-11-10
| 2007-11-11 | 3.1851 | 1.7563 | 1.7563 | 0 | 1.7563 | 1.4288 | 186.5195 | 1.4288 | 0 | 0.081484 | 0.3415 | 1.0058 | 32.6889 | 0 | 0 | 34.0661 | 0.79393 | 0.87541 | 0.0028721 | 16.2317 | 2007-11-11 | 187.8673 | 489.5 |  |  |  | 2007-11-11
| 2007-11-12 | 36.7964 | 1.4783 | 1.4783 | 0 | 1.4783 | 35.3181 | 183.7266 | 35.3181 | 0 | 2.0781 | 8.6926 | 24.5474 | 57.2363 | 0 | 0 | 41.9752 | 0.78352 | 2.8616 | 0.0093886 | 53.0602 | 2007-11-12 | 614.1225 | 784.75 |  |  |  | 2007-11-12
| 2007-11-13 | 18.4615 | 1.9274 | 1.9274 | 0 | 1.9274 | 16.5341 | 127.1335 | 16.5341 | 0 | 1.7034 | 6.7908 | 8.0399 | 65.2762 | 0 | 0 | 47.8006 | 0.96543 | 2.6689 | 0.0087561 | 49.4857 | 2007-11-13 | 572.7512 | 1602.9167 |  |  |  | 2007-11-13
| 2007-11-14 | 0.63229 | 2.404 | 2.404 | 0 | 0.63229 | 0 | 112.6899 | 0 | 0 | 0 | 0 | 0 | 63.5045 | 1.7717 | 1.7717 | 46.7012 | 1.0994 | 1.0994 | 0.003607 | 20.3852 | 2007-11-14 | 235.9397 | 1017.625 |  |  |  | 2007-11-14
| 2007-11-15 | 17.279 | 2.372 | 2.372 | 0 | 2.372 | 14.9069 | 115.7248 | 14.9069 | 0 | 1.704 | 6.7076 | 6.4954 | 69.9999 | 0 | 0 | 52.3346 | 1.0741 | 2.7781 | 0.0091145 | 51.5114 | 2007-11-15 | 596.1965 | 1134.4167 |  |  |  | 2007-11-15
| 2007-11-16 | 46.9921 | 0.76593 | 0.76593 | 0 | 0.76593 | 46.2262 | 104.9815 | 46.2262 | 0 | 5.8245 | 22.6249 | 17.7768 | 87.7767 | 0 | 0 | 73.7559 | 1.2037 | 7.0282 | 0.023058 | 130.3157 | 2007-11-16 | 1508.2833 | 4283.75 |  |  |  | 2007-11-16
| 2007-11-17 | 19.2175 | 1.1024 | 1.1024 | 0 | 1.1024 | 18.1151 | 80.4095 | 18.1151 | 0 | 2.8621 | 10.7108 | 4.5421 | 92.3188 | 0 | 0 | 82.7703 | 1.6964 | 4.5585 | 0.014956 | 84.5236 | 2007-11-17 | 978.2825 | 5467.0833 |  |  |  | 2007-11-17
| 2007-11-18 | 15.1035 | 1.292 | 1.292 | 0 | 1.292 | 13.8115 | 75.1135 | 13.8115 | 0 | 2.2951 | 8.5055 | 3.011 | 95.3297 | 0 | 0 | 89.372 | 1.9037 | 4.1988 | 0.013776 | 77.8542 | 2007-11-18 | 901.0901 | 4698.75 |  |  |  | 2007-11-18
| 2007-11-19 | 50.2627 | 0.66039 | 0.66039 | 0 | 0.66039 | 49.6023 | 71.7966 | 49.6023 | 0 | 8.5114 | 31.3375 | 9.7534 | 105.0832 | 0 | 0 | 118.6539 | 2.0556 | 10.567 | 0.034669 | 195.9317 | 2007-11-19 | 2267.7284 | 3620.8333 |  |  |  | 2007-11-19
| 2007-11-20 | 7.1631 | 1.134 | 1.134 | 0 | 1.134 | 6.0292 | 62.0249 | 6.0292 | 0 | 1.1404 | 4.1098 | 0.77895 | 105.8621 | 0 | 0 | 120.0347 | 2.729 | 3.8695 | 0.012695 | 71.747 | 2007-11-20 | 830.4046 | 2945.8333 |  |  |  | 2007-11-20
| 2007-11-21 | 0 | 1.4548 | 1.4548 | 0 | 0 | 0 | 61.3044 | 0 | 0 | 0 | 0 | 0 | 104.4073 | 1.4548 | 1.4548 | 117.2739 | 2.7608 | 2.7608 | 0.0090577 | 51.1903 | 2007-11-21 | 592.4808 | 2294.1667 |  |  |  | 2007-11-21
| 2007-11-22 | 0 | 1.7111 | 1.7111 | 0 | 0 | 0 | 62.6568 | 0 | 0 | 0 | 0 | 0 | 102.6963 | 1.7111 | 1.7111 | 114.5766 | 2.6973 | 2.6973 | 0.0088494 | 50.013 | 2007-11-22 | 578.8538 | 1830.8333 |  |  |  | 2007-11-22
| 2007-11-23 | 0 | 3.1635 | 3.1635 | 0 | 0 | 0 | 64.2858 | 0 | 0 | 0 | 0 | 0 | 99.5328 | 3.1635 | 3.1635 | 111.9413 | 2.6353 | 2.6353 | 0.0086459 | 48.8627 | 2007-11-23 | 565.5401 | 1504.5833 |  |  |  | 2007-11-23
| 2007-11-24 | 0 | 3.3154 | 3.3154 | 0 | 0 | 0 | 67.4098 | 0 | 0 | 0 | 0 | 0 | 96.2174 | 3.3154 | 3.3154 | 109.3667 | 2.5747 | 2.5747 | 0.008447 | 47.7388 | 2007-11-24 | 552.5327 | 1276.6667 |  |  |  | 2007-11-24
| 2007-11-25 | 0 | 1.4807 | 1.4807 | 0 | 0 | 0 | 70.8469 | 0 | 0 | 0 | 0 | 0 | 94.7367 | 1.4807 | 1.4807 | 106.8512 | 2.5154 | 2.5154 | 0.0082527 | 46.6408 | 2007-11-25 | 539.8245 | 1103.75 |  |  |  | 2007-11-25
| 2007-11-26 | 0.089293 | 2.2452 | 2.2452 | 0 | 0.089293 | 0 | 72.438 | 0 | 0 | 0 | 0 | 0 | 92.5808 | 2.1559 | 2.1559 | 104.3937 | 2.4576 | 2.4576 | 0.0080629 | 45.5681 | 2007-11-26 | 527.4085 | 1003.375 |  |  |  | 2007-11-26
| 2007-11-27 | 18.1923 | 1.7979 | 1.7979 | 0 | 1.7979 | 16.3944 | 74.8189 | 16.3944 | 0 | 2.732 | 10.1189 | 3.5434 | 96.1242 | 0 | 0 | 112.1115 | 2.4011 | 5.1331 | 0.016841 | 95.1773 | 2007-11-27 | 1101.5887 | 1128.3333 |  |  |  | 2007-11-27
| 2007-11-28 | 4.4565 | 1.2565 | 1.2565 | 0 | 1.2565 | 3.2 | 70.946 | 3.2 | 0 | 0.55367 | 2.035 | 0.61131 | 96.7355 | 0 | 0 | 111.568 | 2.5786 | 3.1322 | 0.010276 | 58.0775 | 2007-11-28 | 672.1929 | 990.25 |  |  |  | 2007-11-28
| 2007-11-29 | 14.9823 | 0.85383 | 0.85383 | 0 | 0.85383 | 14.1285 | 70.2985 | 14.1285 | 0 | 2.4601 | 9.03 | 2.6384 | 99.3739 | 0 | 0 | 118.0319 | 2.5661 | 5.0262 | 0.01649 | 93.1946 | 2007-11-29 | 1078.6408 | 1341.25 |  |  |  | 2007-11-29
| 2007-11-30 | 1.8641 | 1.3645 | 1.3645 | 0 | 1.3645 | 0.4996 | 67.5707 | 0.4996 | 0 | 0.089365 | 0.32613 | 0.084102 | 99.458 | 0 | 0 | 115.6433 | 2.7147 | 2.8041 | 0.0091998 | 51.9932 | 2007-11-30 | 601.7733 | 1352.9167 |  |  |  | 2007-11-30
| 2007-12-01 | 4.9661 | 0.72816 | 0.72816 | 0 | 0.72816 | 4.2379 | 67.4855 | 4.2379 | 0 | 0.7587 | 2.7683 | 0.71094 | 100.1689 | 0 | 0 | 115.7518 | 2.6598 | 3.4185 | 0.011216 | 63.3852 | 2007-12-01 | 733.6251 | 1307.9167 |  |  |  | 2007-12-01
| 2007-12-02 | 31.9372 | 1.3811 | 1.3811 | 0 | 1.3811 | 30.5562 | 66.7696 | 30.5562 | 0 | 5.5094 | 20.0713 | 4.9755 | 105.1444 | 0 | 0 | 133.1608 | 2.6623 | 8.1717 | 0.02681 | 151.5184 | 2007-12-02 | 1753.6858 | 3350.8333 |  |  |  | 2007-12-02
| 2007-12-03 | 90.4262 | 2.1714 | 2.1714 | 0 | 2.1714 | 88.2549 | 61.9679 | 61.9679 | 26.287 | 11.728 | 42.2595 | 7.9803 | 113.1248 | 0 | 0 | 172.3576 | 3.0627 | 41.0777 | 0.13477 | 761.6578 | 2007-12-03 | 8815.4843 | 21425 |  |  |  | 2007-12-03
| 2007-12-04 | 74.5711 | 0.71119 | 0.71119 | 0 | 0.71119 | 73.8599 | 54.9768 | 54.9768 | 18.8831 | 11.1946 | 39.6228 | 4.1594 | 117.2842 | 0 | 0 | 208.0161 | 3.9642 | 34.042 | 0.11169 | 631.2014 | 2007-12-04 | 7305.5718 | 11660.4167 |  |  |  | 2007-12-04
| 2007-12-05 | 5.3546 | 0.63498 | 0.63498 | 0 | 0.63498 | 4.7197 | 51.6516 | 4.7197 | 0 | 0.99638 | 3.4935 | 0.22983 | 117.514 | 0 | 0 | 206.7252 | 4.7844 | 5.7807 | 0.018966 | 107.1858 | 2007-12-05 | 1240.5767 | 5718.75 |  |  |  | 2007-12-05
| 2007-12-06 | 6.6176 | 0.93547 | 0.93547 | 0 | 0.93547 | 5.6822 | 51.4738 | 5.6822 | 0 | 1.2019 | 4.2119 | 0.26831 | 117.7823 | 0 | 0 | 206.1825 | 4.7547 | 5.9566 | 0.019543 | 110.4465 | 2007-12-06 | 1278.3158 | 3947.5 |  |  |  | 2007-12-06
| 2007-12-07 | 4.1824 | 1.0565 | 1.0565 | 0 | 1.0565 | 3.1259 | 51.267 | 3.1259 | 0 | 0.66273 | 2.321 | 0.14223 | 117.9245 | 0 | 0 | 203.7612 | 4.7422 | 5.4049 | 0.017733 | 100.2174 | 2007-12-07 | 1159.9232 | 2923.75 |  |  |  | 2007-12-07
| 2007-12-08 | 1.8518 | 0.78755 | 0.78755 | 0 | 0.78755 | 1.0642 | 51.1578 | 1.0642 | 0 | 0.2259 | 0.79088 | 0.047453 | 117.972 | 0 | 0 | 199.8656 | 4.6865 | 4.9124 | 0.016117 | 91.0852 | 2007-12-08 | 1054.2267 | 2330.8333 |  |  |  | 2007-12-08
| 2007-12-09 | 0.82448 | 1.0031 | 1.0031 | 0 | 0.82448 | 0 | 51.1214 | 0 | 0 | 0 | 0 | 0 | 117.7933 | 0.17866 | 0.17866 | 195.2687 | 4.5969 | 4.5969 | 0.015082 | 85.2353 | 2007-12-09 | 986.5195 | 1932.9167 |  |  |  | 2007-12-09
| 2007-12-10 | 0.29082 | 0.43798 | 0.43798 | 0 | 0.29082 | 0 | 51.2586 | 0 | 0 | 0 | 0 | 0 | 117.6461 | 0.14716 | 0.14716 | 190.7775 | 4.4912 | 4.4912 | 0.014735 | 83.2749 | 2007-12-10 | 963.8295 | 1663.75 |  |  |  | 2007-12-10
| 2007-12-11 | 0 | 0.95177 | 0.95177 | 0 | 0 | 0 | 51.3718 | 0 | 0 | 0 | 0 | 0 | 116.6944 | 0.95177 | 0.95177 | 186.3896 | 4.3879 | 4.3879 | 0.014396 | 81.3596 | 2007-12-11 | 941.6615 | 1458.6364 |  |  |  | 2007-12-11
| 2007-12-12 | 0 | 1.0406 | 1.0406 | 0 | 0 | 0 | 52.1105 | 0 | 0 | 0 | 0 | 0 | 115.6538 | 1.0406 | 1.0406 | 182.1027 | 4.287 | 4.287 | 0.014065 | 79.4883 | 2007-12-12 | 920.0033 | 1294.1667 |  |  |  | 2007-12-12
| 2007-12-13 | 0 | 1.2222 | 1.2222 | 0 | 0 | 0 | 52.9303 | 0 | 0 | 0 | 0 | 0 | 114.4316 | 1.2222 | 1.2222 | 177.9143 | 4.1884 | 4.1884 | 0.013741 | 77.6601 | 2007-12-13 | 898.8432 | 1160.4167 |  |  |  | 2007-12-13
| 2007-12-14 | 0.056417 | 1.3182 | 1.3182 | 0 | 0.056417 | 0 | 53.9096 | 0 | 0 | 0 | 0 | 0 | 113.1698 | 1.2618 | 1.2618 | 173.8223 | 4.092 | 4.092 | 0.013425 | 75.8739 | 2007-12-14 | 878.1698 | 1055.8333 |  |  |  | 2007-12-14
| 2007-12-15 | 6.088 | 1.1871 | 1.1871 | 0 | 1.1871 | 4.9009 | 54.9396 | 4.9009 | 0 | 0.99834 | 3.5332 | 0.36934 | 113.5392 | 0 | 0 | 173.3576 | 3.9979 | 4.9963 | 0.016392 | 92.6399 | 2007-12-15 | 1072.221 | 1123.75 |  |  |  | 2007-12-15
| 2007-12-16 | 4.8122 | 1.0579 | 1.0579 | 0 | 1.0579 | 3.7543 | 54.6361 | 3.7543 | 0 | 0.76726 | 2.7131 | 0.27387 | 113.813 | 0 | 0 | 172.0835 | 3.9872 | 4.7545 | 0.015599 | 88.157 | 2007-12-16 | 1020.3361 | 1045.4167 |  |  |  | 2007-12-16
| 2007-12-17 | 11.0077 | 0.93566 | 0.93566 | 0 | 0.93566 | 10.072 | 54.4121 | 10.072 | 0 | 2.0634 | 7.2919 | 0.71674 | 114.5298 | 0 | 0 | 175.4175 | 3.9579 | 6.0213 | 0.019755 | 111.6463 | 2007-12-17 | 1292.2031 | 1193.3333 |  |  |  | 2007-12-17
| 2007-12-18 | 15.388 | 0.71536 | 0.71536 | 0 | 0.71536 | 14.6726 | 53.8303 | 14.6726 | 0 | 3.0248 | 10.6722 | 0.97564 | 115.5054 | 0 | 0 | 182.055 | 4.0346 | 7.0594 | 0.023161 | 130.8947 | 2007-12-18 | 1514.9848 | 1806.6667 |  |  |  | 2007-12-18
| 2007-12-19 | 24.1853 | 0.51636 | 0.51636 | 0 | 0.51636 | 23.669 | 53.0482 | 23.669 | 0 | 4.921 | 17.3239 | 1.424 | 116.9295 | 0 | 0 | 195.1917 | 4.1873 | 9.1083 | 0.029883 | 168.8844 | 2007-12-19 | 1954.6809 | 4002.0833 |  |  |  | 2007-12-19
| 2007-12-20 | 41.7019 | 0.52036 | 0.52036 | 0 | 0.52036 | 41.1816 | 51.9271 | 41.1816 | 0 | 8.6676 | 30.4147 | 2.0992 | 119.0287 | 0 | 0 | 221.117 | 4.4894 | 13.157 | 0.043166 | 243.9558 | 2007-12-20 | 2823.5619 | 6762.0833 |  |  |  | 2007-12-20
| 2007-12-21 | 3.5372 | 1.2464 | 1.2464 | 0 | 1.2464 | 2.2908 | 50.3175 | 2.2908 | 0 | 0.49082 | 1.714 | 0.085988 | 119.1147 | 0 | 0 | 217.7453 | 5.0857 | 5.5765 | 0.018296 | 103.3989 | 2007-12-21 | 1196.746 | 4294.5833 |  |  |  | 2007-12-21
| 2007-12-22 | 2.1009 | 1.4126 | 1.4126 | 0 | 1.4126 | 0.68824 | 50.2526 | 0.68824 | 0 | 0.14756 | 0.51522 | 0.025456 | 119.1401 | 0 | 0 | 213.2524 | 5.0081 | 5.1557 | 0.016915 | 95.5964 | 2007-12-22 | 1106.44 | 3363.3333 |  |  |  | 2007-12-22
| 2007-12-23 | 14.6839 | 1.2447 | 1.2447 | 0 | 1.2447 | 13.4392 | 50.2334 | 13.4392 | 0 | 2.8821 | 10.0623 | 0.49491 | 119.635 | 0 | 0 | 218.4099 | 4.9048 | 7.7869 | 0.025548 | 144.3833 | 2007-12-23 | 1671.1033 | 4405.4167 |  |  |  | 2007-12-23
| 2007-12-24 | 34.7609 | 1.3326 | 1.3326 | 0 | 1.3326 | 33.4283 | 49.8619 | 33.4283 | 0 | 7.1986 | 25.104 | 1.1258 | 120.7608 | 0 | 0 | 238.4904 | 5.0234 | 12.222 | 0.040098 | 226.6185 | 2007-12-24 | 2622.8989 | 7140.8333 |  |  |  | 2007-12-24
| 2007-12-25 | 5.9527 | 1.2191 | 1.2191 | 0 | 1.2191 | 4.7336 | 49.027 | 4.7336 | 0 | 1.0289 | 3.579 | 0.12564 | 120.8865 | 0 | 0 | 236.5842 | 5.4853 | 6.5142 | 0.021372 | 120.7857 | 2007-12-25 | 1397.983 | 5008.3333 |  |  |  | 2007-12-25
| 2007-12-26 | 13.0751 | 0.52888 | 0.52888 | 0 | 0.52888 | 12.5462 | 48.9346 | 12.5462 | 0 | 2.73 | 9.4932 | 0.32304 | 121.2095 | 0 | 0 | 240.6359 | 5.4414 | 8.1714 | 0.026809 | 151.5138 | 2007-12-26 | 1753.6318 | 3854.5833 |  |  |  | 2007-12-26
| 2007-12-27 | 10.0269 | 0.53922 | 0.53922 | 0 | 0.53922 | 9.4877 | 48.6981 | 9.4877 | 0 | 2.07 | 7.1927 | 0.22493 | 121.4344 | 0 | 0 | 242.294 | 5.5346 | 7.6046 | 0.02495 | 141.0038 | 2007-12-27 | 1631.9887 | 3228.3333 |  |  |  | 2007-12-27
| 2007-12-28 | 23.3228 | 0.56912 | 0.56912 | 0 | 0.56912 | 22.7537 | 48.5341 | 22.7537 | 0 | 4.9735 | 17.273 | 0.50717 | 121.9416 | 0 | 0 | 253.9942 | 5.5728 | 10.5463 | 0.034601 | 195.5483 | 2007-12-28 | 2263.2899 | 3591.25 |  |  |  | 2007-12-28
| 2007-12-29 | 9.6097 | 0.51237 | 0.51237 | 0 | 0.51237 | 9.0973 | 48.1662 | 9.0973 | 0 | 1.9968 | 6.9268 | 0.17373 | 122.1153 | 0 | 0 | 255.0791 | 5.8419 | 7.8387 | 0.025717 | 145.3438 | 2007-12-29 | 1682.2197 | 3806.25 |  |  |  | 2007-12-29
| 2007-12-30 | 7.6162 | 1.2024 | 1.2024 | 0 | 1.2024 | 6.4139 | 48.0409 | 6.4139 | 0 | 1.4098 | 4.8886 | 0.11548 | 122.2308 | 0 | 0 | 254.1009 | 5.8668 | 7.2766 | 0.023873 | 134.9225 | 2007-12-30 | 1561.603 | 3544.5833 |  |  |  | 2007-12-30
| 2007-12-31 | 6.6856 | 1.1139 | 1.1139 | 0 | 1.1139 | 5.5717 | 47.9577 | 5.5717 | 0 | 1.2259 | 4.2496 | 0.096276 | 122.3271 | 0 | 0 | 252.5061 | 5.8443 | 7.0702 | 0.023196 | 131.0944 | 2007-12-31 | 1517.2959 | 2950.4167 |  |  |  | 2007-12-31
| 2008-01-01 | 0 | 1.4529 | 1.4529 | 0 | 0 | 0 | 47.8885 | 0 | 0 | 0 | 0 | 0 | 120.8742 | 1.4529 | 1.4529 | 246.6985 | 5.8076 | 5.8076 | 0.019054 | 107.6845 | 2008-01-01 | 1246.3487 | 2486.25 |  |  |  | 2008-01-01
| 2008-01-02 | 6.9117 | 2.1635 | 2.1635 | 0 | 2.1635 | 4.7482 | 48.9436 | 4.7482 | 0 | 1.0331 | 3.5925 | 0.12262 | 120.9968 | 0 | 0 | 244.6169 | 5.6741 | 6.7071 | 0.022005 | 124.363 | 2008-01-02 | 1439.3871 | 2659.5833 |  |  |  | 2008-01-02
| 2008-01-03 | 18.8416 | 0.42235 | 0.42235 | 0 | 0.42235 | 18.4192 | 48.8537 | 18.4192 | 0 | 4.0116 | 13.9462 | 0.46141 | 121.4582 | 0 | 0 | 252.9369 | 5.6262 | 9.6378 | 0.03162 | 178.7026 | 2008-01-03 | 2068.3173 | 3492.9167 |  |  |  | 2008-01-03
| 2008-01-04 | 16.8478 | 0.80512 | 0.80512 | 0 | 0.80512 | 16.0427 | 48.5167 | 16.0427 | 0 | 3.5073 | 12.1802 | 0.35518 | 121.8134 | 0 | 0 | 259.2996 | 5.8175 | 9.3249 | 0.030593 | 172.9008 | 2008-01-04 | 2001.1669 | 3970.4167 |  |  |  | 2008-01-04
| 2008-01-05 | 30.3107 | 1.0836 | 1.0836 | 0 | 1.0836 | 29.2271 | 48.259 | 29.2271 | 0 | 6.4084 | 22.2369 | 0.58171 | 122.3951 | 0 | 0 | 275.5726 | 5.9639 | 12.3723 | 0.040592 | 229.4063 | 2008-01-05 | 2655.1652 | 4261.25 |  |  |  | 2008-01-05
| 2008-01-06 | 13.3198 | 0.66585 | 0.66585 | 0 | 0.66585 | 12.6539 | 47.8397 | 12.6539 | 0 | 2.7878 | 9.6605 | 0.2056 | 122.6007 | 0 | 0 | 278.895 | 6.3382 | 9.126 | 0.029941 | 169.2125 | 2008-01-06 | 1958.478 | 3641.25 |  |  |  | 2008-01-06
| 2008-01-07 | 19.4145 | 0.71183 | 0.71183 | 0 | 0.71183 | 18.7026 | 47.6924 | 18.7026 | 0 | 4.1273 | 14.2956 | 0.27976 | 122.8805 | 0 | 0 | 286.7759 | 6.4146 | 10.5419 | 0.034586 | 195.4667 | 2008-01-07 | 2262.3458 | 3137.9167 |  |  |  | 2008-01-07
| 2008-01-08 | 16.8922 | 0.734 | 0.734 | 0 | 0.734 | 16.1582 | 47.4927 | 16.1582 | 0 | 3.574 | 12.3709 | 0.21338 | 123.0939 | 0 | 0 | 292.551 | 6.5958 | 10.1698 | 0.033365 | 188.5672 | 2008-01-08 | 2182.4902 | 4579.1667 |  |  |  | 2008-01-08
| 2008-01-09 | 34.4449 | 0.70595 | 0.70595 | 0 | 0.70595 | 33.739 | 47.3409 | 33.739 | 0 | 7.4755 | 25.863 | 0.40049 | 123.4944 | 0 | 0 | 311.6853 | 6.7287 | 14.2042 | 0.046602 | 263.3721 | 2008-01-09 | 3048.2885 | 6556.25 |  |  |  | 2008-01-09
| 2008-01-10 | 15.9127 | 0.87809 | 0.87809 | 0 | 0.87809 | 15.0346 | 47.0574 | 15.0346 | 0 | 3.342 | 11.5517 | 0.14084 | 123.6352 | 0 | 0 | 316.0682 | 7.1688 | 10.5108 | 0.034484 | 194.8897 | 2008-01-10 | 2255.6684 | 7211.25 |  |  |  | 2008-01-10
| 2008-01-11 | 25.1997 | 0.73152 | 0.73152 | 0 | 0.73152 | 24.4681 | 46.958 | 24.4681 | 0 | 5.4452 | 18.8152 | 0.2077 | 123.8429 | 0 | 0 | 327.6139 | 7.2696 | 12.7148 | 0.041715 | 235.756 | 2008-01-11 | 2728.6574 | 8780 |  |  |  | 2008-01-11
| 2008-01-12 | 9.3306 | 0.45678 | 0.45678 | 0 | 0.45678 | 8.8738 | 46.812 | 8.8738 | 0 | 1.9781 | 6.8318 | 0.063832 | 123.9067 | 0 | 0 | 326.9106 | 7.5351 | 9.5132 | 0.031211 | 176.3932 | 2008-01-12 | 2041.5876 | 6910 |  |  |  | 2008-01-12
| 2008-01-13 | 11.6068 | 0.8592 | 0.8592 | 0 | 0.8592 | 10.7476 | 46.7672 | 10.7476 | 0 | 2.3971 | 8.2775 | 0.073035 | 123.9798 | 0 | 0 | 327.6691 | 7.5189 | 9.916 | 0.032533 | 183.8611 | 2008-01-13 | 2128.0222 | 5335.4167 |  |  |  | 2008-01-13
| 2008-01-14 | 1.1234 | 1.6699 | 1.6699 | 0 | 1.1234 | 0 | 46.716 | 0 | 0 | 0 | 0 | 0 | 123.4332 | 0.54659 | 0.54659 | 320.1327 | 7.5364 | 7.5364 | 0.024726 | 139.7387 | 2008-01-14 | 1617.3466 | 4076.25 |  |  |  | 2008-01-14
| 2008-01-15 | 12.5831 | 1.2377 | 1.2377 | 0 | 1.2377 | 11.3454 | 47.1006 | 11.3454 | 0 | 2.5207 | 8.7141 | 0.11061 | 123.5438 | 0 | 0 | 321.4838 | 7.3631 | 9.8838 | 0.032427 | 183.2637 | 2008-01-15 | 2121.1076 | 3384.5833 |  |  |  | 2008-01-15
| 2008-01-16 | 0.13042 | 1.0494 | 1.0494 | 0 | 0.13042 | 0 | 47.0225 | 0 | 0 | 0 | 0 | 0 | 122.6248 | 0.91902 | 0.91902 | 314.0896 | 7.3941 | 7.3941 | 0.024259 | 137.1009 | 2008-01-16 | 1586.8163 | 2735.4167 |  |  |  | 2008-01-16
| 2008-01-17 | 0 | 1.0494 | 1.0494 | 0 | 0 | 0 | 47.6752 | 0 | 0 | 0 | 0 | 0 | 121.5753 | 1.0494 | 1.0494 | 306.8656 | 7.2241 | 7.2241 | 0.023701 | 133.9476 | 2008-01-17 | 1550.3195 | 2304.5833 |  |  |  | 2008-01-17
| 2008-01-18 | 0 | 0.63812 | 0.63812 | 0 | 0 | 0 | 48.4316 | 0 | 0 | 0 | 0 | 0 | 120.9372 | 0.63812 | 0.63812 | 299.8077 | 7.0579 | 7.0579 | 0.023156 | 130.8668 | 2008-01-18 | 1514.6621 | 1975.4167 |  |  |  | 2008-01-18
| 2008-01-19 | 0.087296 | 0.72053 | 0.72053 | 0 | 0.087296 | 0 | 48.8974 | 0 | 0 | 0 | 0 | 0 | 120.304 | 0.63323 | 0.63323 | 292.9121 | 6.8956 | 6.8956 | 0.022623 | 127.8569 | 2008-01-19 | 1479.8249 | 1744.1667 |  |  |  | 2008-01-19
| 2008-01-20 | 5.6356 | 0.65376 | 0.65376 | 0 | 0.65376 | 4.9818 | 49.3641 | 4.9818 | 0 | 1.0788 | 3.7564 | 0.14663 | 120.4506 | 0 | 0 | 289.9315 | 6.737 | 7.8158 | 0.025642 | 144.9192 | 2008-01-20 | 1677.3059 | 1640 |  |  |  | 2008-01-20
| 2008-01-21 | 0.29082 | 1.1919 | 1.1919 | 0 | 0.29082 | 0 | 49.2556 | 0 | 0 | 0 | 0 | 0 | 119.5495 | 0.90111 | 0.90111 | 283.2631 | 6.6684 | 6.6684 | 0.021878 | 123.6451 | 2008-01-21 | 1431.0771 | 1417.5 |  |  |  | 2008-01-21
| 2008-01-22 | 0 | 3.1673 | 3.1673 | 0 | 0 | 0 | 49.9259 | 0 | 0 | 0 | 0 | 0 | 116.3822 | 3.1673 | 3.1673 | 276.7481 | 6.5151 | 6.5151 | 0.021375 | 120.8012 | 2008-01-22 | 1398.1624 | 1270.4167 |  |  |  | 2008-01-22
| 2008-01-23 | 0 | 2.4688 | 2.4688 | 0 | 0 | 0 | 52.3551 | 0 | 0 | 0 | 0 | 0 | 113.9134 | 2.4688 | 2.4688 | 270.3829 | 6.3652 | 6.3652 | 0.020883 | 118.0228 | 2008-01-23 | 1366.0046 | 1169.5833 |  |  |  | 2008-01-23
| 2008-01-24 | 0 | 2.545 | 2.545 | 0 | 0 | 0 | 54.3302 | 0 | 0 | 0 | 0 | 0 | 111.3684 | 2.545 | 2.545 | 264.164 | 6.2188 | 6.2188 | 0.020403 | 115.3083 | 2008-01-24 | 1334.5865 | 1084.5833 |  |  |  | 2008-01-24
| 2008-01-25 | 0.70485 | 1.6527 | 1.6527 | 0 | 0.70485 | 0 | 56.4444 | 0 | 0 | 0 | 0 | 0 | 110.4205 | 0.94787 | 0.94787 | 258.0883 | 6.0758 | 6.0758 | 0.019934 | 112.6562 | 2008-01-25 | 1303.891 | 1006.2083 |  |  |  | 2008-01-25
| 2008-01-26 | 1.0427 | 2.0022 | 2.0022 | 0 | 1.0427 | 0 | 57.2527 | 0 | 0 | 0 | 0 | 0 | 109.4611 | 0.95945 | 0.95945 | 252.1522 | 5.936 | 5.936 | 0.019475 | 110.0651 | 2008-01-26 | 1273.9015 | 1019.4167 |  |  |  | 2008-01-26
| 2008-01-27 | 43.094 | 0.73288 | 0.73288 | 0 | 0.73288 | 42.3611 | 58.0826 | 42.3611 | 0 | 8.3464 | 29.7863 | 4.2284 | 113.6895 | 0 | 0 | 276.139 | 5.7995 | 14.1459 | 0.04641 | 262.2917 | 2008-01-27 | 3035.7832 | 1426.25 |  |  |  | 2008-01-27
| 2008-01-28 | 9.725 | 0.79758 | 0.79758 | 0 | 0.79758 | 8.9274 | 54.513 | 8.9274 | 0 | 1.8269 | 6.458 | 0.64248 | 114.332 | 0 | 0 | 276.2459 | 6.3512 | 8.1781 | 0.026831 | 151.6375 | 2008-01-28 | 1755.0636 | 1255 |  |  |  | 2008-01-28
| 2008-01-29 | 23.2485 | 1.0125 | 1.0125 | 0 | 1.0125 | 22.2361 | 53.9902 | 22.2361 | 0 | 4.5761 | 16.1528 | 1.5072 | 115.8392 | 0 | 0 | 286.045 | 6.3537 | 10.9298 | 0.035859 | 202.6585 | 2008-01-29 | 2345.5851 | 1531.6667 |  |  |  | 2008-01-29
| 2008-01-30 | 41.079 | 0.92332 | 0.92332 | 0 | 0.92332 | 40.1557 | 52.7833 | 40.1557 | 0 | 8.3729 | 29.4535 | 2.3293 | 118.1684 | 0 | 0 | 308.9195 | 6.579 | 14.9519 | 0.049055 | 277.2364 | 2008-01-30 | 3208.7543 | 1867.0833 |  |  |  | 2008-01-30
| 2008-01-31 | 46.1456 | 0.99098 | 0.99098 | 0 | 0.99098 | 45.1547 | 50.971 | 45.1547 | 0 | 9.6045 | 33.6072 | 1.9429 | 120.1113 | 0 | 0 | 335.4215 | 7.1051 | 16.7097 | 0.054822 | 309.8288 | 2008-01-31 | 3585.9819 | 5105 |  |  |  | 2008-01-31
| 2008-02-01 | 41.7478 | 1.207 | 1.207 | 0 | 1.207 | 40.5409 | 49.5069 | 40.5409 | 0 | 8.7649 | 30.5332 | 1.2427 | 121.3541 | 0 | 0 | 358.24 | 7.7147 | 16.4796 | 0.054067 | 305.5634 | 2008-02-01 | 3536.6132 | 4908.3333 |  |  |  | 2008-02-01
| 2008-02-02 | 26.1875 | 0.91141 | 0.91141 | 0 | 0.91141 | 25.2761 | 48.5926 | 25.2761 | 0 | 5.5213 | 19.1787 | 0.5762 | 121.9303 | 0 | 0 | 369.1792 | 8.2395 | 13.7608 | 0.045147 | 255.1504 | 2008-02-02 | 2953.1299 | 4330.4167 |  |  |  | 2008-02-02
| 2008-02-03 | 32.4483 | 1.0037 | 1.0037 | 0 | 1.0037 | 31.4447 | 48.1744 | 31.4447 | 0 | 6.9013 | 23.9406 | 0.60273 | 122.533 | 0 | 0 | 384.6287 | 8.4911 | 15.3924 | 0.0505 | 285.4042 | 2008-02-03 | 3303.2896 | 4255.8333 |  |  |  | 2008-02-03
| 2008-02-04 | 1.8966 | 1.482 | 1.482 | 0 | 1.482 | 0.41462 | 47.7409 | 0.41462 | 0 | 0.091449 | 0.3168 | 0.0063782 | 122.5394 | 0 | 0 | 376.099 | 8.8465 | 8.9379 | 0.029324 | 165.7255 | 2008-02-04 | 1918.1196 | 3257.9167 |  |  |  | 2008-02-04
| 2008-02-05 | 1.7183 | 1.2697 | 1.2697 | 0 | 1.2697 | 0.44856 | 47.7363 | 0.44856 | 0 | 0.098939 | 0.34274 | 0.0068823 | 122.5463 | 0 | 0 | 367.7915 | 8.6503 | 8.7492 | 0.028705 | 162.2268 | 2008-02-05 | 1877.6252 | 2714.5833 |  |  |  | 2008-02-05
| 2008-02-06 | 19.0756 | 1.4303 | 1.4303 | 0 | 1.4303 | 17.6453 | 47.7314 | 17.6453 | 0 | 3.8923 | 13.483 | 0.26997 | 122.8162 | 0 | 0 | 372.8153 | 8.4592 | 12.3515 | 0.040523 | 229.019 | 2008-02-06 | 2650.6834 | 2720 |  |  |  | 2008-02-06
| 2008-02-07 | 44.8266 | 1.3318 | 1.3318 | 0 | 1.3318 | 43.4948 | 47.5385 | 43.4948 | 0 | 9.6154 | 33.2875 | 0.59188 | 123.4081 | 0 | 0 | 397.5281 | 8.5748 | 18.1901 | 0.059679 | 337.2785 | 2008-02-07 | 3903.6866 | 7000.4167 |  |  |  | 2008-02-07
| 2008-02-08 | 24.5436 | 1.3305 | 1.3305 | 0 | 1.3305 | 23.2131 | 47.1183 | 23.2131 | 0 | 5.1564 | 17.8267 | 0.22995 | 123.6381 | 0 | 0 | 406.2117 | 9.1431 | 14.2996 | 0.046915 | 265.141 | 2008-02-08 | 3068.7614 | 6426.6667 |  |  |  | 2008-02-08
| 2008-02-09 | 13.9404 | 0.98674 | 0.98674 | 0 | 0.98674 | 12.9536 | 46.956 | 12.9536 | 0 | 2.8828 | 9.9611 | 0.10973 | 123.7478 | 0 | 0 | 406.8299 | 9.3429 | 12.2257 | 0.04011 | 226.6869 | 2008-02-09 | 2623.6907 | 6351.6667 |  |  |  | 2008-02-09
| 2008-02-10 | 0.58743 | 1.8231 | 1.8231 | 0 | 0.58743 | 0 | 46.8788 | 0 | 0 | 0 | 0 | 0 | 122.5121 | 1.2357 | 1.2357 | 397.4728 | 9.3571 | 9.3571 | 0.030699 | 173.4979 | 2008-02-10 | 2008.0773 | 5041.25 |  |  |  | 2008-02-10
| 2008-02-11 | 1.9764 | 1.5242 | 1.5242 | 0 | 1.5242 | 0.45221 | 47.7558 | 0.45221 | 0 | 0.099722 | 0.34547 | 0.0070156 | 122.5191 | 0 | 0 | 388.6764 | 9.1419 | 9.2416 | 0.03032 | 171.3565 | 2008-02-11 | 1983.2923 | 4031.6667 |  |  |  | 2008-02-11
| 2008-02-12 | 0.0036986 | 1.8879 | 1.8879 | 0 | 0.0036986 | 0 | 47.7508 | 0 | 0 | 0 | 0 | 0 | 120.6349 | 1.8842 | 1.8842 | 379.7368 | 8.9396 | 8.9396 | 0.029329 | 165.7561 | 2008-02-12 | 1918.4733 | 3207.5 |  |  |  | 2008-02-12
| 2008-02-13 | 4.3849 | 2.5832 | 2.5832 | 0 | 2.5832 | 1.8017 | 49.1197 | 1.8017 | 0 | 0.39122 | 1.3612 | 0.049255 | 120.6841 | 0 | 0 | 372.3641 | 8.7339 | 9.1252 | 0.029938 | 169.1977 | 2008-02-13 | 1958.3072 | 2723.75 |  |  |  | 2008-02-13
| 2008-02-14 | 0.29696 | 1.6516 | 1.6516 | 0 | 0.29696 | 0 | 49.0834 | 0 | 0 | 0 | 0 | 0 | 119.3295 | 1.3546 | 1.3546 | 363.7997 | 8.5644 | 8.5644 | 0.028098 | 158.7995 | 2008-02-14 | 1837.9572 | 2297.9167 |  |  |  | 2008-02-14
| 2008-02-15 | 0 | 1.8917 | 1.8917 | 0 | 0 | 0 | 50.0909 | 0 | 0 | 0 | 0 | 0 | 117.4378 | 1.8917 | 1.8917 | 355.4323 | 8.3674 | 8.3674 | 0.027452 | 155.1471 | 2008-02-15 | 1795.6842 | 1973.75 |  |  |  | 2008-02-15
| 2008-02-16 | 0 | 3.4281 | 3.4281 | 0 | 0 | 0 | 51.5326 | 0 | 0 | 0 | 0 | 0 | 114.0097 | 3.4281 | 3.4281 | 347.2574 | 8.1749 | 8.1749 | 0.026821 | 151.5787 | 2008-02-16 | 1754.3835 | 1739.5833 |  |  |  | 2008-02-16
| 2008-02-17 | 0 | 2.8118 | 2.8118 | 0 | 0 | 0 | 54.2518 | 0 | 0 | 0 | 0 | 0 | 111.1979 | 2.8118 | 2.8118 | 339.2705 | 7.9869 | 7.9869 | 0.026204 | 148.0924 | 2008-02-17 | 1714.0326 | 1560.4167 |  |  |  | 2008-02-17
| 2008-02-18 | 0 | 3.7141 | 3.7141 | 0 | 0 | 0 | 56.589 | 0 | 0 | 0 | 0 | 0 | 107.4838 | 3.7141 | 3.7141 | 331.4672 | 7.8032 | 7.8032 | 0.025601 | 144.6863 | 2008-02-18 | 1674.6099 | 1425.4167 |  |  |  | 2008-02-18
| 2008-02-19 | 0 | 3.5736 | 3.5736 | 0 | 0 | 0 | 59.8311 | 0 | 0 | 0 | 0 | 0 | 103.9102 | 3.5736 | 3.5736 | 323.8435 | 7.6237 | 7.6237 | 0.025012 | 141.3585 | 2008-02-19 | 1636.0939 | 1345 |  |  |  | 2008-02-19
| 2008-02-20 | 2.2596 | 1.5708 | 1.5708 | 0 | 1.5708 | 0.68877 | 63.1258 | 0.68877 | 0 | 0.12883 | 0.46547 | 0.094473 | 104.0047 | 0 | 0 | 316.8606 | 7.4484 | 7.5772 | 0.02486 | 140.496 | 2008-02-20 | 1626.1106 | 1285.4167 |  |  |  | 2008-02-20
| 2008-02-21 | 0.16823 | 2.0855 | 2.0855 | 0 | 0.16823 | 0 | 63.0364 | 0 | 0 | 0 | 0 | 0 | 102.0874 | 1.9173 | 1.9173 | 309.5728 | 7.2878 | 7.2878 | 0.02391 | 135.1293 | 2008-02-21 | 1563.9966 | 1209.5833 |  |  |  | 2008-02-21
| 2008-02-22 | 0.64167 | 2.2816 | 2.2816 | 0 | 0.64167 | 0 | 64.8756 | 0 | 0 | 0 | 0 | 0 | 100.4474 | 1.64 | 1.64 | 302.4526 | 7.1202 | 7.1202 | 0.02336 | 132.0213 | 2008-02-22 | 1528.0246 | 1236.25 |  |  |  | 2008-02-22
| 2008-02-23 | 2.4738 | 2.1455 | 2.1455 | 0 | 2.1455 | 0.32829 | 66.4913 | 0.32829 | 0 | 0.059357 | 0.21611 | 0.052824 | 100.5003 | 0 | 0 | 295.7123 | 6.9564 | 7.0158 | 0.023018 | 130.0854 | 2008-02-23 | 1505.6183 | 1250.8333 |  |  |  | 2008-02-23
| 2008-02-24 | 1.6331 | 2.5901 | 2.5901 | 0 | 1.6331 | 0 | 66.4386 | 0 | 0 | 0 | 0 | 0 | 99.5433 | 0.95696 | 0.95696 | 288.9109 | 6.8014 | 6.8014 | 0.022314 | 126.1103 | 2008-02-24 | 1459.6105 | 1177.5 |  |  |  | 2008-02-24
| 2008-02-25 | 0.29987 | 2.5077 | 2.5077 | 0 | 0.29987 | 0 | 67.3992 | 0 | 0 | 0 | 0 | 0 | 97.3355 | 2.2078 | 2.2078 | 282.266 | 6.645 | 6.645 | 0.021801 | 123.2098 | 2008-02-25 | 1426.0395 | 1105.4167 |  |  |  | 2008-02-25
| 2008-02-26 | 0.014676 | 2.1369 | 2.1369 | 0 | 0.014676 | 0 | 69.6687 | 0 | 0 | 0 | 0 | 0 | 95.2132 | 2.1223 | 2.1223 | 275.7739 | 6.4921 | 6.4921 | 0.0213 | 120.376 | 2008-02-26 | 1393.2406 | 1046.25 |  |  |  | 2008-02-26
| 2008-02-27 | 0.38657 | 3.6257 | 3.6257 | 0 | 0.38657 | 0 | 71.9222 | 0 | 0 | 0 | 0 | 0 | 91.9741 | 3.2391 | 3.2391 | 269.4311 | 6.3428 | 6.3428 | 0.02081 | 117.6073 | 2008-02-27 | 1361.196 | 998.875 |  |  |  | 2008-02-27
| 2008-02-28 | 0 | 3.4336 | 3.4336 | 0 | 0 | 0 | 75.5029 | 0 | 0 | 0 | 0 | 0 | 88.5405 | 3.4336 | 3.4336 | 263.2341 | 6.1969 | 6.1969 | 0.020331 | 114.9024 | 2008-02-28 | 1329.8885 | 963.4583 |  |  |  | 2008-02-28
| 2008-02-29 | 0 | 2.8174 | 2.8174 | 0 | 0 | 0 | 79.4935 | 0 | 0 | 0 | 0 | 0 | 85.7231 | 2.8174 | 2.8174 | 257.1798 | 6.0544 | 6.0544 | 0.019863 | 112.2596 | 2008-02-29 | 1299.3011 | 990.625 |  |  |  | 2008-02-29
| 2008-03-01 | 17.6483 | 2.0193 | 2.0193 | 0 | 2.0193 | 15.629 | 82.9249 | 15.629 | 0 | 2.4116 | 9.0643 | 4.1531 | 89.8762 | 0 | 0 | 260.3289 | 5.9151 | 8.3267 | 0.027319 | 154.3929 | 2008-03-01 | 1786.9546 | 1388.3333 |  |  |  | 2008-03-01
| 2008-03-02 | 6.3348 | 1.9755 | 1.9755 | 0 | 1.9755 | 4.3593 | 77.9166 | 4.3593 | 0 | 0.70524 | 2.6273 | 1.0268 | 90.903 | 0 | 0 | 256.9687 | 5.9876 | 6.6928 | 0.021958 | 124.0971 | 2008-03-02 | 1436.3096 | 1285.4167 |  |  |  | 2008-03-02
| 2008-03-03 | 0 | 2.3243 | 2.3243 | 0 | 0 | 0 | 76.7258 | 0 | 0 | 0 | 0 | 0 | 88.5786 | 2.3243 | 2.3243 | 251.0584 | 5.9103 | 5.9103 | 0.019391 | 109.5876 | 2008-03-03 | 1268.3754 | 1183.3333 |  |  |  | 2008-03-03
| 2008-03-04 | 4.8011 | 1.9315 | 1.9315 | 0 | 1.9315 | 2.8696 | 79.448 | 2.8696 | 0 | 0.45754 | 1.7093 | 0.70282 | 89.2815 | 0 | 0 | 246.9934 | 5.7743 | 6.2319 | 0.020446 | 115.5508 | 2008-03-04 | 1337.3931 | 1164.5833 |  |  |  | 2008-03-04
| 2008-03-05 | 0.035644 | 2.3167 | 2.3167 | 0 | 0.035644 | 0 | 78.6148 | 0 | 0 | 0 | 0 | 0 | 87.0004 | 2.281 | 2.281 | 241.3125 | 5.6808 | 5.6808 | 0.018638 | 105.3335 | 2008-03-05 | 1219.138 | 1058.3333 |  |  |  | 2008-03-05
| 2008-03-06 | 0 | 3.1904 | 3.1904 | 0 | 0 | 0 | 81.3512 | 0 | 0 | 0 | 0 | 0 | 83.81 | 3.1904 | 3.1904 | 235.7623 | 5.5502 | 5.5502 | 0.018209 | 102.9109 | 2008-03-06 | 1191.0978 | 984.375 |  |  |  | 2008-03-06
| 2008-03-07 | 0 | 3.056 | 3.056 | 0 | 0 | 0 | 85.3391 | 0 | 0 | 0 | 0 | 0 | 80.7541 | 3.056 | 3.056 | 230.3398 | 5.4225 | 5.4225 | 0.01779 | 100.5439 | 2008-03-07 | 1163.7026 | 938.75 |  |  |  | 2008-03-07
| 2008-03-08 | 18.7935 | 1.9113 | 1.9113 | 0 | 1.9113 | 16.8822 | 89.342 | 16.8822 | 0 | 2.454 | 9.3211 | 5.1071 | 85.8612 | 0 | 0 | 234.3631 | 5.2978 | 7.7518 | 0.025432 | 143.7322 | 2008-03-08 | 1663.5676 | 1120.8333 |  |  |  | 2008-03-08
| 2008-03-09 | 0 | 2.8662 | 2.8662 | 0 | 0 | 0 | 82.7534 | 0 | 0 | 0 | 0 | 0 | 82.995 | 2.8662 | 2.8662 | 228.9727 | 5.3904 | 5.3904 | 0.017685 | 99.9472 | 2008-03-09 | 1156.7961 | 1046.5217 |  |  |  | 2008-03-09
| 2008-03-10 | 0.020327 | 3.9518 | 3.9518 | 0 | 0.020327 | 0 | 86.3888 | 0 | 0 | 0 | 0 | 0 | 79.0635 | 3.9315 | 3.9315 | 223.7064 | 5.2664 | 5.2664 | 0.017278 | 97.6484 | 2008-03-10 | 1130.1898 | 1021.6667 |  |  |  | 2008-03-10
| 2008-03-11 | 9.6096 | 2.6677 | 2.6677 | 0 | 2.6677 | 6.9419 | 91.6365 | 6.9419 | 0 | 0.98793 | 3.7659 | 2.188 | 81.2515 | 0 | 0 | 222.3271 | 5.1452 | 6.1332 | 0.020122 | 113.7206 | 2008-03-11 | 1316.211 | 1348.75 |  |  |  | 2008-03-11
| 2008-03-12 | 2.6927 | 2.4986 | 2.4986 | 0 | 2.4986 | 0.19403 | 88.6778 | 0.19403 | 0 | 0.028377 | 0.10768 | 0.057976 | 81.3095 | 0 | 0 | 217.3212 | 5.1135 | 5.1419 | 0.01687 | 95.3404 | 2008-03-12 | 1103.4772 | 1281.6667 |  |  |  | 2008-03-12
| 2008-03-13 | 11.2583 | 2.1374 | 2.1374 | 0 | 2.1374 | 9.1209 | 88.6007 | 9.1209 | 0 | 1.3349 | 5.0646 | 2.7214 | 84.0309 | 0 | 0 | 217.3874 | 4.9984 | 6.3333 | 0.020779 | 117.431 | 2008-03-13 | 1359.1553 | 1830.8333 |  |  |  | 2008-03-13
| 2008-03-14 | 34.2496 | 1.6693 | 1.6693 | 0 | 1.6693 | 32.5803 | 85.0568 | 32.5803 | 0 | 4.9279 | 18.5892 | 9.0631 | 93.094 | 0 | 0 | 230.9767 | 4.9999 | 9.9279 | 0.032572 | 184.0811 | 2008-03-14 | 2130.5681 | 3367.0833 |  |  |  | 2008-03-14
| 2008-03-15 | 36.5245 | 1.7449 | 1.7449 | 0 | 1.7449 | 34.7795 | 74.2451 | 34.7795 | 0 | 5.828 | 21.5617 | 7.3898 | 100.4838 | 0 | 0 | 247.226 | 5.3125 | 11.1404 | 0.03655 | 206.5646 | 2008-03-15 | 2390.7943 | 4011.6667 |  |  |  | 2008-03-15
| 2008-03-16 | 4.4983 | 1.9848 | 1.9848 | 0 | 1.9848 | 2.5135 | 66.455 | 2.5135 | 0 | 0.45462 | 1.6551 | 0.40381 | 100.8876 | 0 | 0 | 243.1948 | 5.6862 | 6.1408 | 0.020147 | 113.8622 | 2008-03-16 | 1317.8501 | 3380.8333 |  |  |  | 2008-03-16
| 2008-03-17 | 4.2027 | 2.1392 | 2.1392 | 0 | 2.1392 | 2.0635 | 66.0537 | 2.0635 | 0 | 0.37473 | 1.363 | 0.32576 | 101.2134 | 0 | 0 | 238.9644 | 5.5935 | 5.9682 | 0.019581 | 110.6617 | 2008-03-17 | 1280.8069 | 2758.3333 |  |  |  | 2008-03-17
| 2008-03-18 | 30.0433 | 1.7039 | 1.7039 | 0 | 1.7039 | 28.3393 | 65.7317 | 28.3393 | 0 | 5.163 | 18.7661 | 4.4103 | 105.6237 | 0 | 0 | 252.2343 | 5.4962 | 10.6592 | 0.034971 | 197.6407 | 2008-03-18 | 2287.5083 | 4546.25 |  |  |  | 2008-03-18
| 2008-03-19 | 9.5671 | 2.1458 | 2.1458 | 0 | 2.1458 | 7.4214 | 61.524 | 7.4214 | 0 | 1.411 | 5.0787 | 0.93167 | 106.5554 | 0 | 0 | 251.5116 | 5.8014 | 7.2124 | 0.023663 | 133.7305 | 2008-03-19 | 1547.8073 | 4254.5833 |  |  |  | 2008-03-19
| 2008-03-20 | 9.5434 | 2.462 | 2.462 | 0 | 2.462 | 7.0814 | 60.6702 | 7.0814 | 0 | 1.3582 | 4.8787 | 0.8445 | 107.3999 | 0 | 0 | 250.6055 | 5.7848 | 7.143 | 0.023435 | 132.4442 | 2008-03-20 | 1532.9189 | 3253.3333 |  |  |  | 2008-03-20
| 2008-03-21 | 14.9752 | 2.351 | 2.351 | 0 | 2.351 | 12.6242 | 59.9065 | 12.6242 | 0 | 2.4405 | 8.7498 | 1.4339 | 108.8337 | 0 | 0 | 253.5914 | 5.7639 | 8.2044 | 0.026917 | 152.1255 | 2008-03-21 | 1760.7122 | 2671.25 |  |  |  | 2008-03-21
| 2008-03-22 | 3.7337 | 2.856 | 2.856 | 0 | 2.856 | 0.87764 | 58.6317 | 0.87764 | 0 | 0.17193 | 0.61444 | 0.09127 | 108.925 | 0 | 0 | 248.3733 | 5.8326 | 6.0045 | 0.0197 | 111.3353 | 2008-03-22 | 1288.6026 | 2239.1667 |  |  |  | 2008-03-22
| 2008-03-23 | 2.0034 | 3.0534 | 3.0534 | 0 | 2.0034 | 0 | 58.5515 | 0 | 0 | 0 | 0 | 0 | 107.875 | 1.05 | 1.05 | 242.6607 | 5.7126 | 5.7126 | 0.018742 | 105.922 | 2008-03-23 | 1225.949 | 2256.25 |  |  |  | 2008-03-23
| 2008-03-24 | 20.2067 | 1.9315 | 1.9315 | 0 | 1.9315 | 18.2752 | 59.481 | 18.2752 | 0 | 3.5486 | 12.7091 | 2.0175 | 109.8926 | 0 | 0 | 249.7885 | 5.5812 | 9.1298 | 0.029953 | 169.2833 | 2008-03-24 | 1959.2972 | 2442.5 |  |  |  | 2008-03-24
| 2008-03-25 | 0.019894 | 2.744 | 2.744 | 0 | 0.019894 | 0 | 57.7079 | 0 | 0 | 0 | 0 | 0 | 107.1684 | 2.7242 | 2.7242 | 244.0434 | 5.7451 | 5.7451 | 0.018849 | 106.5256 | 2008-03-25 | 1232.9348 | 2132.9167 |  |  |  | 2008-03-25
| 2008-03-26 | 16.1011 | 2.8171 | 2.8171 | 0 | 2.8171 | 13.2841 | 60.1148 | 13.2841 | 0 | 2.5625 | 9.1921 | 1.5295 | 108.6979 | 0 | 0 | 247.6225 | 5.613 | 8.1755 | 0.026823 | 151.5898 | 2008-03-26 | 1754.5118 | 2100 |  |  |  | 2008-03-26
| 2008-03-27 | 22.9016 | 2.0128 | 2.0128 | 0 | 2.0128 | 20.8888 | 58.7514 | 20.8888 | 0 | 4.087 | 14.6106 | 2.1912 | 110.8891 | 0 | 0 | 256.5377 | 5.6953 | 9.7823 | 0.032094 | 181.383 | 2008-03-27 | 2099.3401 | 1978.75 |  |  |  | 2008-03-27
| 2008-03-28 | 7.3833 | 2.4066 | 2.4066 | 0 | 2.4066 | 4.9768 | 56.8517 | 4.9768 | 0 | 0.99336 | 3.5337 | 0.44967 | 111.3388 | 0 | 0 | 254.1711 | 5.9004 | 6.8937 | 0.022617 | 127.8226 | 2008-03-28 | 1479.4286 | 1930.8333 |  |  |  | 2008-03-28
| 2008-03-29 | 17.4855 | 2.1924 | 2.1924 | 0 | 2.1924 | 15.2931 | 56.4695 | 15.2931 | 0 | 3.0649 | 10.8918 | 1.3364 | 112.6752 | 0 | 0 | 259.217 | 5.8459 | 8.9108 | 0.029235 | 165.2233 | 2008-03-29 | 1912.3065 | 1900 |  |  |  | 2008-03-29
| 2008-03-30 | 7.7875 | 2.2646 | 2.2646 | 0 | 2.2646 | 5.523 | 55.3488 | 5.523 | 0 | 1.1201 | 3.9687 | 0.43411 | 113.1093 | 0 | 0 | 257.2237 | 5.962 | 7.0821 | 0.023235 | 131.316 | 2008-03-30 | 1519.8613 | 1834.5833 |  |  |  | 2008-03-30
| 2008-03-31 | 1.5275 | 2.3863 | 2.3863 | 0 | 1.5275 | 0 | 54.9895 | 0 | 0 | 0 | 0 | 0 | 112.2505 | 0.85881 | 0.85881 | 251.3075 | 5.9161 | 5.9161 | 0.01941 | 109.6964 | 2008-03-31 | 1269.634 | 1709.5833 |  |  |  | 2008-03-31
| 2008-04-01 | 0.0010117 | 2.9551 | 2.9551 | 0 | 0.0010117 | 0 | 55.7025 | 0 | 0 | 0 | 0 | 0 | 109.2964 | 2.9541 | 2.9541 | 245.5275 | 5.7801 | 5.7801 | 0.018963 | 107.1734 | 2008-04-01 | 1240.4324 | 1570 |  |  |  | 2008-04-01
| 2008-04-02 | 0 | 3.2515 | 3.2515 | 0 | 0 | 0 | 58.2262 | 0 | 0 | 0 | 0 | 0 | 106.0449 | 3.2515 | 3.2515 | 239.8803 | 5.6471 | 5.6471 | 0.018527 | 104.7084 | 2008-04-02 | 1211.9025 | 1436.25 |  |  |  | 2008-04-02
| 2008-04-03 | 0.10486 | 3.4111 | 3.4111 | 0 | 0.10486 | 0 | 61.1365 | 0 | 0 | 0 | 0 | 0 | 102.7386 | 3.3063 | 3.3063 | 234.3631 | 5.5172 | 5.5172 | 0.018101 | 102.3001 | 2008-04-03 | 1184.0287 | 1324.1667 |  |  |  | 2008-04-03
| 2008-04-04 | 1.3065 | 3.5199 | 3.5199 | 0 | 1.3065 | 0 | 64.2449 | 0 | 0 | 0 | 0 | 0 | 100.5252 | 2.2134 | 2.2134 | 228.9727 | 5.3904 | 5.3904 | 0.017685 | 99.9472 | 2008-04-04 | 1156.7961 | 1338.2609 |  |  |  | 2008-04-04
| 2008-04-05 | 21.1885 | 2.3565 | 2.3565 | 0 | 2.3565 | 18.8319 | 66.4138 | 18.8319 | 0 | 3.4076 | 12.4043 | 3.0201 | 103.5453 | 0 | 0 | 236.1107 | 5.2664 | 8.6739 | 0.028458 | 160.8308 | 2008-04-05 | 1861.4672 | 1473.913 |  |  |  | 2008-04-05
| 2008-04-06 | 18.2501 | 2.2907 | 2.2907 | 0 | 2.2907 | 15.9594 | 63.4723 | 15.9594 | 0 | 2.9745 | 10.7562 | 2.2287 | 105.774 | 0 | 0 | 241.4363 | 5.4305 | 8.4051 | 0.027576 | 155.8459 | 2008-04-06 | 1803.7717 | 2157.8261 |  |  |  | 2008-04-06
| 2008-04-07 | 16.0072 | 2.4253 | 2.4253 | 0 | 2.4253 | 13.5818 | 61.3855 | 13.5818 | 0 | 2.5859 | 9.3047 | 1.6913 | 107.4652 | 0 | 0 | 245.1879 | 5.553 | 8.1389 | 0.026702 | 150.9108 | 2008-04-07 | 1746.6528 | 2601.6667 |  |  |  | 2008-04-07
| 2008-04-08 | 10.6216 | 2.4239 | 2.4239 | 0 | 2.4239 | 8.1978 | 59.8478 | 8.1978 | 0 | 1.5858 | 5.6845 | 0.92752 | 108.3928 | 0 | 0 | 245.2331 | 5.6393 | 7.2251 | 0.023704 | 133.9664 | 2008-04-08 | 1550.5369 | 2706.6667 |  |  |  | 2008-04-08
| 2008-04-09 | 5.8525 | 2.4755 | 2.4755 | 0 | 2.4755 | 3.3769 | 59.0209 | 3.3769 | 0 | 0.65887 | 2.357 | 0.36112 | 108.7539 | 0 | 0 | 241.9497 | 5.6404 | 6.2992 | 0.020667 | 116.7994 | 2008-04-09 | 1351.8452 | 2407.0833 |  |  |  | 2008-04-09
| 2008-04-10 | 2.8218 | 2.5578 | 2.5578 | 0 | 2.5578 | 0.26396 | 58.702 | 0.26396 | 0 | 0.051672 | 0.1847 | 0.027591 | 108.7815 | 0 | 0 | 236.5695 | 5.5648 | 5.6165 | 0.018427 | 104.1407 | 2008-04-10 | 1205.3319 | 2128.3333 |  |  |  | 2008-04-10
| 2008-04-11 | 0 | 3.1193 | 3.1193 | 0 | 0 | 0 | 58.6777 | 0 | 0 | 0 | 0 | 0 | 105.6622 | 3.1193 | 3.1193 | 231.1284 | 5.4411 | 5.4411 | 0.017851 | 100.8882 | 2008-04-11 | 1167.6869 | 1893.3333 |  |  |  | 2008-04-11
| 2008-04-12 | 0 | 6.7553 | 5 | 0 | 0 | 0 | 61.4885 | 0 | 0 | 0 | 0 | 0 | 98.9069 | 6.7553 | 6.7553 | 225.8125 | 5.316 | 5.316 | 0.017441 | 98.5677 | 2008-04-12 | 1140.8301 | 1738.3333 |  |  |  | 2008-04-12
| 2008-04-13 | 0 | 8.3993 | 5 | 0 | 0 | 0 | 68.0457 | 0 | 0 | 0 | 0 | 0 | 90.5075 | 8.3993 | 8.3993 | 220.6188 | 5.1937 | 5.1937 | 0.01704 | 96.3007 | 2008-04-13 | 1114.591 | 1709.1667 |  |  |  | 2008-04-13
| 2008-04-14 | 1.3635 | 4.0383 | 4.0383 | 0 | 1.3635 | 0 | 77.1822 | 0 | 0 | 0 | 0 | 0 | 87.8327 | 2.6748 | 2.6748 | 215.5446 | 5.0742 | 5.0742 | 0.016648 | 94.0858 | 2008-04-14 | 1088.9554 | 1632.0833 |  |  |  | 2008-04-14
| 2008-04-15 | 5.1775 | 2.5712 | 2.5712 | 0 | 2.5712 | 2.6063 | 80.342 | 2.6063 | 0 | 0.41205 | 1.5418 | 0.65243 | 88.4851 | 0 | 0 | 212.1289 | 4.9575 | 5.3696 | 0.017617 | 99.562 | 2008-04-15 | 1152.3381 | 1475 |  |  |  | 2008-04-15
| 2008-04-16 | 4.6355 | 2.6374 | 2.6374 | 0 | 2.6374 | 1.9981 | 79.5595 | 1.9981 | 0 | 0.31824 | 1.1891 | 0.49071 | 88.9758 | 0 | 0 | 208.439 | 4.879 | 5.1972 | 0.017051 | 96.3658 | 2008-04-16 | 1115.3449 | 1393.75 |  |  |  | 2008-04-16
| 2008-04-17 | 0 | 3.0123 | 3.0123 | 0 | 0 | 0 | 78.9761 | 0 | 0 | 0 | 0 | 0 | 85.9636 | 3.0123 | 3.0123 | 203.6449 | 4.7941 | 4.7941 | 0.015729 | 88.8915 | 2008-04-17 | 1028.837 | 1249.1667 |  |  |  | 2008-04-17
| 2008-04-18 | 0.00055726 | 3.2277 | 3.2277 | 0 | 0.00055726 | 0 | 82.6264 | 0 | 0 | 0 | 0 | 0 | 82.7364 | 3.2271 | 3.2271 | 198.9611 | 4.6838 | 4.6838 | 0.015367 | 86.847 | 2008-04-18 | 1005.1738 | 1169.1667 |  |  |  | 2008-04-18
| 2008-04-19 | 7.3841 | 2.5858 | 2.5858 | 0 | 2.5858 | 4.7983 | 86.7245 | 4.7983 | 0 | 0.71459 | 2.703 | 1.3807 | 84.1171 | 0 | 0 | 197.0879 | 4.5761 | 5.2907 | 0.017358 | 98.0994 | 2008-04-19 | 1135.4096 | 1132.0833 |  |  |  | 2008-04-19
| 2008-04-20 | 13.1192 | 2.4778 | 2.4778 | 0 | 2.4778 | 10.6414 | 84.9468 | 10.6414 | 0 | 1.6112 | 6.0767 | 2.9534 | 87.0706 | 0 | 0 | 198.6317 | 4.533 | 6.1442 | 0.020158 | 113.9258 | 2008-04-20 | 1318.5851 | 1091.25 |  |  |  | 2008-04-20
| 2008-04-21 | 17.9884 | 2.65 | 2.65 | 0 | 2.65 | 15.3384 | 81.2657 | 15.3384 | 0 | 2.4039 | 9.0097 | 3.9248 | 90.9953 | 0 | 0 | 203.0728 | 4.5685 | 6.9725 | 0.022876 | 129.2825 | 2008-04-21 | 1496.3257 | 1050.8333 |  |  |  | 2008-04-21
| 2008-04-22 | 22.883 | 2.4526 | 2.4526 | 0 | 2.4526 | 20.4304 | 76.6196 | 20.4304 | 0 | 3.3463 | 12.4366 | 4.6475 | 95.6429 | 0 | 0 | 210.8387 | 4.6707 | 8.017 | 0.026303 | 148.6503 | 2008-04-22 | 1720.4893 | 1252.5 |  |  |  | 2008-04-22
| 2008-04-23 | 19.1313 | 2.5243 | 2.5243 | 0 | 2.5243 | 16.607 | 71.4601 | 16.607 | 0 | 2.859 | 10.5192 | 3.2288 | 98.8717 | 0 | 0 | 216.5086 | 4.8493 | 7.7083 | 0.02529 | 142.9263 | 2008-04-23 | 1654.24 | 1899.1667 |  |  |  | 2008-04-23
| 2008-04-24 | 36.7713 | 2.4447 | 2.4447 | 0 | 2.4447 | 34.3266 | 68.0816 | 34.3266 | 0 | 6.1091 | 22.3193 | 5.8982 | 104.7699 | 0 | 0 | 233.8482 | 4.9797 | 11.0888 | 0.03638 | 205.6066 | 2008-04-24 | 2379.7057 | 2814.1667 |  |  |  | 2008-04-24
| 2008-04-25 | 0.90819 | 3.4305 | 3.4305 | 0 | 0.90819 | 0 | 62.317 | 0 | 0 | 0 | 0 | 0 | 102.2476 | 2.5223 | 2.5223 | 228.4697 | 5.3785 | 5.3785 | 0.017646 | 99.7276 | 2008-04-25 | 1154.2547 | 2330 |  |  |  | 2008-04-25
| 2008-04-26 | 0 | 4.3668 | 4.3668 | 0 | 0 | 0 | 64.7199 | 0 | 0 | 0 | 0 | 0 | 97.8808 | 4.3668 | 4.3668 | 223.2149 | 5.2548 | 5.2548 | 0.01724 | 97.4339 | 2008-04-26 | 1127.7068 | 1935.4167 |  |  |  | 2008-04-26
| 2008-04-27 | 0 | 5.503 | 5 | 0 | 0 | 0 | 69.1011 | 0 | 0 | 0 | 0 | 0 | 92.3778 | 5.503 | 5.503 | 218.081 | 5.1339 | 5.1339 | 0.016844 | 95.1929 | 2008-04-27 | 1101.7696 | 1705.4167 |  |  |  | 2008-04-27
| 2008-04-28 | 1.419 | 5.1012 | 5 | 0 | 1.419 | 0 | 75.0471 | 0 | 0 | 0 | 0 | 0 | 88.6956 | 3.6822 | 3.6822 | 213.0651 | 5.0159 | 5.0159 | 0.016456 | 93.0035 | 2008-04-28 | 1076.4289 | 1608.75 |  |  |  | 2008-04-28
| 2008-04-29 | 4.7257 | 3.8034 | 3.8034 | 0 | 3.8034 | 0.92227 | 79.3088 | 0.92227 | 0 | 0.14724 | 0.54993 | 0.2251 | 88.9206 | 0 | 0 | 208.7145 | 4.9005 | 5.0477 | 0.016561 | 93.5945 | 2008-04-29 | 1083.2699 | 1635.4167 |  |  |  | 2008-04-29
| 2008-04-30 | 9.282 | 2.8839 | 2.8839 | 0 | 2.8839 | 6.3981 | 79.0415 | 6.3981 | 0 | 1.0241 | 3.8229 | 1.5511 | 90.4718 | 0 | 0 | 207.737 | 4.8004 | 5.8245 | 0.019109 | 107.9969 | 2008-04-30 | 1249.9647 | 1552.0833 |  |  |  | 2008-04-30
| 2008-05-01 | 2.4573 | 3.5663 | 3.5663 | 0 | 2.4573 | 0 | 77.2237 | 0 | 0 | 0 | 0 | 0 | 89.3628 | 1.1089 | 1.1089 | 202.959 | 4.778 | 4.778 | 0.015676 | 88.5921 | 2008-05-01 | 1025.3719 | 1364.1667 |  |  |  | 2008-05-01
| 2008-05-02 | 0.46128 | 4.4572 | 4.4572 | 0 | 0.46128 | 0 | 78.5189 | 0 | 0 | 0 | 0 | 0 | 85.3669 | 3.9959 | 3.9959 | 198.291 | 4.6681 | 4.6681 | 0.015315 | 86.5545 | 2008-05-02 | 1001.7884 | 1218.75 |  |  |  | 2008-05-02
| 2008-05-03 | 0 | 4.6115 | 4.6115 | 0 | 0 | 0 | 83.3692 | 0 | 0 | 0 | 0 | 0 | 80.7554 | 4.6115 | 4.6115 | 193.7303 | 4.5607 | 4.5607 | 0.014963 | 84.5638 | 2008-05-03 | 978.7472 | 1132.5 |  |  |  | 2008-05-03
| 2008-05-04 | 1.2999 | 4.5047 | 4.5047 | 0 | 1.2999 | 0 | 89.3401 | 0 | 0 | 0 | 0 | 0 | 77.5506 | 3.2048 | 3.2048 | 189.2745 | 4.4558 | 4.4558 | 0.014619 | 82.6188 | 2008-05-04 | 956.236 | 1067.9167 |  |  |  | 2008-05-04
| 2008-05-05 | 0 | 5.9569 | 5 | 0 | 0 | 0 | 93.7398 | 0 | 0 | 0 | 0 | 0 | 71.5937 | 5.9569 | 5.9569 | 184.9212 | 4.3533 | 4.3533 | 0.014283 | 80.7186 | 2008-05-05 | 934.2426 | 1035.8333 |  |  |  | 2008-05-05
| 2008-05-06 | 0 | 6.9199 | 5 | 0 | 0 | 0 | 102.5015 | 0 | 0 | 0 | 0 | 0 | 64.6738 | 6.9199 | 6.9199 | 180.668 | 4.2532 | 4.2532 | 0.013954 | 78.862 | 2008-05-06 | 912.755 | 1028.75 |  |  |  | 2008-05-06
| 2008-05-07 | 0 | 4.1992 | 4.1992 | 0 | 0 | 0 | 113.7127 | 0 | 0 | 0 | 0 | 0 | 60.4746 | 4.1992 | 4.1992 | 176.5126 | 4.1554 | 4.1554 | 0.013633 | 77.0482 | 2008-05-07 | 891.7617 | 995.2917 |  |  |  | 2008-05-07
| 2008-05-08 | 0 | 4.1804 | 4.1804 | 0 | 0 | 0 | 121.1056 | 0 | 0 | 0 | 0 | 0 | 56.2942 | 4.1804 | 4.1804 | 172.4528 | 4.0598 | 4.0598 | 0.01332 | 75.2761 | 2008-05-08 | 871.2511 | 928.4583 |  |  |  | 2008-05-08
| 2008-05-09 | 0 | 3.8501 | 3.8501 | 0 | 0 | 0 | 128.9428 | 0 | 0 | 0 | 0 | 0 | 52.4442 | 3.8501 | 3.8501 | 168.4864 | 3.9664 | 3.9664 | 0.013013 | 73.5447 | 2008-05-09 | 851.2124 | 849.2917 |  |  |  | 2008-05-09
| 2008-05-10 | 0 | 4.6283 | 4.6283 | 0 | 0 | 0 | 136.6086 | 0 | 0 | 0 | 0 | 0 | 47.8158 | 4.6283 | 4.6283 | 164.6112 | 3.8752 | 3.8752 | 0.012714 | 71.8532 | 2008-05-10 | 831.6345 | 799.2083 |  |  |  | 2008-05-10
| 2008-05-11 | 2.2186 | 3.6564 | 3.6564 | 0 | 2.2186 | 0 | 146.4296 | 0 | 0 | 0 | 0 | 0 | 46.378 | 1.4378 | 1.4378 | 160.8252 | 3.7861 | 3.7861 | 0.012421 | 70.2006 | 2008-05-11 | 812.5069 | 817.8333 |  |  |  | 2008-05-11
| 2008-05-12 | 0 | 4.0385 | 4.0385 | 0 | 0 | 0 | 149.622 | 0 | 0 | 0 | 0 | 0 | 42.3395 | 4.0385 | 4.0385 | 157.1262 | 3.699 | 3.699 | 0.012136 | 68.586 | 2008-05-12 | 793.8192 | 786.375 |  |  |  | 2008-05-12
| 2008-05-13 | 0.019449 | 4.3375 | 4.3375 | 0 | 0.019449 | 0 | 158.966 | 0 | 0 | 0 | 0 | 0 | 38.0214 | 4.318 | 4.318 | 153.5123 | 3.6139 | 3.6139 | 0.011857 | 67.0085 | 2008-05-13 | 775.5614 | 745.5833 |  |  |  | 2008-05-13
| 2008-05-14 | 1.6088 | 3.8903 | 3.8903 | 0 | 1.6088 | 0 | 169.6031 | 0 | 0 | 0 | 0 | 0 | 35.74 | 2.2815 | 2.2815 | 149.9815 | 3.5308 | 3.5308 | 0.011584 | 65.4673 | 2008-05-14 | 757.7235 | 732 |  |  |  | 2008-05-14
| 2008-05-15 | 0 | 6.6202 | 5 | 0 | 0 | 0 | 175.5077 | 0 | 0 | 0 | 0 | 0 | 29.1198 | 6.6202 | 6.6202 | 146.5319 | 3.4496 | 3.4496 | 0.011318 | 63.9616 | 2008-05-15 | 740.2958 | 788.375 |  |  |  | 2008-05-15
| 2008-05-16 | 0 | 8.2334 | 5 | 0 | 0 | 0 | 193.8309 | 0 | 0 | 0 | 0 | 0 | 23.2958 | 8.2334 | 5.824 | 143.1617 | 3.3702 | 3.3702 | 0.011057 | 62.4904 | 2008-05-16 | 723.269 | 957.0833 |  |  |  | 2008-05-16
| 2008-05-17 | 0 | 13.4695 | 5 | 0 | 0 | 0 | 211.5255 | 0 | 0 | 0 | 0 | 0 | 18.6366 | 13.4695 | 4.6592 | 139.869 | 3.2927 | 3.2927 | 0.010803 | 61.0532 | 2008-05-17 | 706.6338 | 1004.125 |  |  |  | 2008-05-17
| 2008-05-18 | 0 | 8.7413 | 5 | 0 | 0 | 0 | 226.8373 | 0 | 0 | 0 | 0 | 0 | 14.9093 | 8.7413 | 3.7273 | 136.652 | 3.217 | 3.217 | 0.010554 | 59.6489 | 2008-05-18 | 690.3813 | 935.25 |  |  |  | 2008-05-18
| 2008-05-19 | 0 | 9.6861 | 5 | 0 | 0 | 0 | 239.881 | 0 | 0 | 0 | 0 | 0 | 11.9274 | 9.6861 | 2.9819 | 133.509 | 3.143 | 3.143 | 0.010312 | 58.277 | 2008-05-19 | 674.5025 | 828.125 |  |  |  | 2008-05-19
| 2008-05-20 | 4.1908 | 9.1671 | 5 | 0 | 4.1908 | 0 | 250.8539 | 0 | 0 | 0 | 0 | 0 | 9.542 | 4.9763 | 2.3855 | 130.4383 | 3.0707 | 3.0707 | 0.010074 | 56.9366 | 2008-05-20 | 658.9889 | 806.75 |  |  |  | 2008-05-20
| 2008-05-21 | 11.3238 | 3.7431 | 3.7431 | 0 | 3.7431 | 7.5807 | 259.9926 | 7.5807 | 0 | 0.1302 | 0.56874 | 6.8818 | 16.4237 | 0 | 0 | 128.0069 | 3.0001 | 3.1303 | 0.01027 | 58.0413 | 2008-05-21 | 671.7743 | 896 |  |  |  | 2008-05-21
| 2008-05-22 | 4.5336 | 3.4321 | 3.4321 | 0 | 3.4321 | 1.1015 | 234.4932 | 1.1015 | 0 | 0.032564 | 0.14045 | 0.92852 | 17.3522 | 0 | 0 | 125.2032 | 2.9442 | 2.9767 | 0.0097662 | 55.194 | 2008-05-22 | 638.8198 | 846.7917 |  |  |  | 2008-05-22
| 2008-05-23 | 0.63539 | 3.64 | 3.64 | 0 | 0.63539 | 0 | 231.2499 | 0 | 0 | 0 | 0 | 0 | 14.3477 | 3.0046 | 3.0046 | 122.3236 | 2.8797 | 2.8797 | 0.0094478 | 53.3945 | 2008-05-23 | 617.9924 | 734.6667 |  |  |  | 2008-05-23
| 2008-05-24 | 2.5608 | 3.5542 | 3.5542 | 0 | 2.5608 | 0 | 241.9105 | 0 | 0 | 0 | 0 | 0 | 13.3543 | 0.99334 | 0.99334 | 119.5101 | 2.8134 | 2.8134 | 0.0092305 | 52.1665 | 2008-05-24 | 603.7786 | 665.4583 |  |  |  | 2008-05-24
| 2008-05-25 | 1.0187 | 5.0488 | 5 | 0 | 1.0187 | 0 | 245.5419 | 0 | 0 | 0 | 0 | 0 | 10.6835 | 4.0301 | 2.6709 | 116.7614 | 2.7487 | 2.7487 | 0.0090182 | 50.9666 | 2008-05-25 | 589.8917 | 609.1667 |  |  |  | 2008-05-25
| 2008-05-26 | 0.53723 | 3.9506 | 3.9506 | 0 | 0.53723 | 0 | 255.5788 | 0 | 0 | 0 | 0 | 0 | 8.5468 | 3.4134 | 2.1367 | 114.0759 | 2.6855 | 2.6855 | 0.0088107 | 49.7944 | 2008-05-26 | 576.3242 | 578.4583 |  |  |  | 2008-05-26
| 2008-05-27 | 0.74869 | 3.8343 | 3.8343 | 0 | 0.74869 | 0 | 263.9028 | 0 | 0 | 0 | 0 | 0 | 6.8374 | 3.0856 | 1.7094 | 111.4521 | 2.6237 | 2.6237 | 0.0086081 | 48.6491 | 2008-05-27 | 563.0687 | 549.8333 |  |  |  | 2008-05-27
| 2008-05-28 | 0 | 4.7279 | 4.7279 | 0 | 0 | 0 | 270.7569 | 0 | 0 | 0 | 0 | 0 | 5.4699 | 4.7279 | 1.3675 | 108.8887 | 2.5634 | 2.5634 | 0.0084101 | 47.5302 | 2008-05-28 | 550.1182 | 517.2083 |  |  |  | 2008-05-28
| 2008-05-29 | 0.47861 | 4.0084 | 4.0084 | 0 | 0.47861 | 0 | 276.3681 | 0 | 0 | 0 | 0 | 0 | 4.3759 | 3.5298 | 1.094 | 106.3843 | 2.5044 | 2.5044 | 0.0082167 | 46.437 | 2008-05-29 | 537.4654 | 494.3333 |  |  |  | 2008-05-29
| 2008-05-30 | 0 | 4.7271 | 4.7271 | 0 | 0 | 0 | 280.9406 | 0 | 0 | 0 | 0 | 0 | 3.5008 | 4.7271 | 0.87519 | 103.9375 | 2.4468 | 2.4468 | 0.0080277 | 45.369 | 2008-05-30 | 525.1037 | 462.9167 |  |  |  | 2008-05-30
| 2008-05-31 | 0 | 6.3095 | 5 | 0 | 0 | 0 | 284.6531 | 0 | 0 | 0 | 0 | 0 | 2.8006 | 6.3095 | 0.70015 | 101.5469 | 2.3906 | 2.3906 | 0.007843 | 44.3255 | 2008-05-31 | 513.0263 | 440.2083 |  |  |  | 2008-05-31
| 2008-06-01 | 0 | 5.3086 | 5 | 0 | 0 | 0 | 287.6583 | 0 | 0 | 0 | 0 | 0 | 2.2405 | 5.3086 | 0.56012 | 99.2113 | 2.3356 | 2.3356 | 0.0076627 | 43.306 | 2008-06-01 | 501.2267 | 426.4583 |  |  |  | 2008-06-01
| 2008-06-02 | 0.17688 | 3.791 | 3.791 | 0 | 0.17688 | 0 | 290.0854 | 0 | 0 | 0 | 0 | 0 | 1.7924 | 3.6141 | 0.4481 | 96.9295 | 2.2819 | 2.2819 | 0.0074864 | 42.31 | 2008-06-02 | 489.6985 | 412.4167 |  |  |  | 2008-06-02
| 2008-06-03 | 22.1715 | 4.5928 | 4.5928 | 0 | 4.5928 | 17.5788 | 292.0417 | 17.5788 | 0 | 0.056714 | 0.25125 | 17.2708 | 19.0632 | 0 | 0 | 94.9513 | 2.2294 | 2.2861 | 0.0075003 | 42.3884 | 2008-06-03 | 490.6066 | 616.375 |  |  |  | 2008-06-03
| 2008-06-04 | 10.0931 | 3.9334 | 3.9334 | 0 | 3.9334 | 6.1597 | 225.3906 | 6.1597 | 0 | 0.21136 | 0.90716 | 5.0412 | 24.1044 | 0 | 0 | 93.6746 | 2.1839 | 2.3952 | 0.0078584 | 44.4123 | 2008-06-04 | 514.0312 | 638.4583 |  |  |  | 2008-06-04
| 2008-06-05 | 0.83304 | 4.4726 | 4.4726 | 0 | 0.83304 | 0 | 208.9754 | 0 | 0 | 0 | 0 | 0 | 20.4648 | 3.6396 | 3.6396 | 91.5201 | 2.1545 | 2.1545 | 0.0070686 | 39.9488 | 2008-06-05 | 462.3698 | 566.625 |  |  |  | 2008-06-05
| 2008-06-06 | 12.4858 | 3.164 | 3.164 | 0 | 3.164 | 9.3218 | 220.7013 | 9.3218 | 0 | 0.34338 | 1.4699 | 7.5085 | 27.9733 | 0 | 0 | 90.8851 | 2.105 | 2.4483 | 0.0080326 | 45.3969 | 2008-06-06 | 525.4273 | 937.4583 |  |  |  | 2008-06-06
| 2008-06-07 | 19.6186 | 3.3561 | 3.3561 | 0 | 3.3561 | 16.2624 | 197.193 | 16.2624 | 0 | 0.81885 | 3.4561 | 11.9875 | 39.9608 | 0 | 0 | 92.2508 | 2.0904 | 2.9092 | 0.0095446 | 53.942 | 2008-06-07 | 624.3292 | 1682.5 |  |  |  | 2008-06-07
| 2008-06-08 | 0.90935 | 4.2227 | 4.2227 | 0 | 0.90935 | 0 | 164.7402 | 0 | 0 | 0 | 0 | 0 | 36.6475 | 3.3133 | 3.3133 | 90.129 | 2.1218 | 2.1218 | 0.0069612 | 39.3415 | 2008-06-08 | 455.3419 | 1283.3333 |  |  |  | 2008-06-08
| 2008-06-09 | 0 | 5.9146 | 5 | 0 | 0 | 0 | 173.1347 | 0 | 0 | 0 | 0 | 0 | 30.7329 | 5.9146 | 5.9146 | 88.056 | 2.073 | 2.073 | 0.0068011 | 38.4367 | 2008-06-09 | 444.869 | 1040.4167 |  |  |  | 2008-06-09
| 2008-06-10 | 8.6406 | 3.7433 | 3.7433 | 0 | 3.7433 | 4.8972 | 189.1971 | 4.8972 | 0 | 0.27091 | 1.1374 | 3.4889 | 34.2217 | 0 | 0 | 87.1682 | 2.0253 | 2.2962 | 0.0075335 | 42.5758 | 2008-06-10 | 492.7755 | 1102.9167 |  |  |  | 2008-06-10
| 2008-06-11 | 6.7429 | 3.1574 | 3.1574 | 0 | 3.1574 | 3.5855 | 179.5505 | 3.5855 | 0 | 0.22087 | 0.92116 | 2.4435 | 36.6653 | 0 | 0 | 86.0845 | 2.0049 | 2.2257 | 0.0073023 | 41.2693 | 2008-06-11 | 477.6537 | 1161.25 |  |  |  | 2008-06-11
| 2008-06-12 | 0.46506 | 4.0059 | 4.0059 | 0 | 0.46506 | 0 | 173.0886 | 0 | 0 | 0 | 0 | 0 | 33.1244 | 3.5409 | 3.5409 | 84.1045 | 1.9799 | 1.9799 | 0.0064959 | 36.7118 | 2008-06-12 | 424.9056 | 1040.375 |  |  |  | 2008-06-12
| 2008-06-13 | 0 | 5.5402 | 5 | 0 | 0 | 0 | 182.5304 | 0 | 0 | 0 | 0 | 0 | 27.5841 | 5.5402 | 5.5402 | 82.1701 | 1.9344 | 1.9344 | 0.0063465 | 35.8675 | 2008-06-13 | 415.1328 | 924.0833 |  |  |  | 2008-06-13
| 2008-06-14 | 0 | 5.8696 | 5 | 0 | 0 | 0 | 198.3475 | 0 | 0 | 0 | 0 | 0 | 22.0673 | 5.8696 | 5.5168 | 80.2802 | 1.8899 | 1.8899 | 0.0062005 | 35.0425 | 2008-06-14 | 405.5847 | 820.7917 |  |  |  | 2008-06-14
| 2008-06-15 | 0 | 6.2462 | 5 | 0 | 0 | 0 | 215.4595 | 0 | 0 | 0 | 0 | 0 | 17.6538 | 6.2462 | 4.4135 | 78.4338 | 1.8464 | 1.8464 | 0.0060579 | 34.2365 | 2008-06-15 | 396.2563 | 745.875 |  |  |  | 2008-06-15
| 2008-06-16 | 0 | 5.2235 | 5 | 0 | 0 | 0 | 230.2061 | 0 | 0 | 0 | 0 | 0 | 14.1231 | 5.2235 | 3.5308 | 76.6298 | 1.804 | 1.804 | 0.0059186 | 33.4491 | 2008-06-16 | 387.1424 | 684.75 |  |  |  | 2008-06-16
| 2008-06-17 | 0 | 4.7456 | 4.7456 | 0 | 0 | 0 | 242.7268 | 0 | 0 | 0 | 0 | 0 | 11.2985 | 4.7456 | 2.8246 | 74.8673 | 1.7625 | 1.7625 | 0.0057824 | 32.6798 | 2008-06-17 | 378.2381 | 634.0833 |  |  |  | 2008-06-17
| 2008-06-18 | 0 | 4.3951 | 4.3951 | 0 | 0 | 0 | 253.2319 | 0 | 0 | 0 | 0 | 0 | 9.0388 | 4.3951 | 2.2597 | 73.1454 | 1.7219 | 1.7219 | 0.0056494 | 31.9281 | 2008-06-18 | 369.5386 | 595.0833 |  |  |  | 2008-06-18
| 2008-06-19 | 0 | 5.5406 | 5 | 0 | 0 | 0 | 261.9624 | 0 | 0 | 0 | 0 | 0 | 7.231 | 5.5406 | 1.8078 | 71.463 | 1.6823 | 1.6823 | 0.0055195 | 31.1938 | 2008-06-19 | 361.0392 | 556.4167 |  |  |  | 2008-06-19
| 2008-06-20 | 0 | 6.7904 | 5 | 0 | 0 | 0 | 269.163 | 0 | 0 | 0 | 0 | 0 | 5.7848 | 6.7904 | 1.4462 | 69.8194 | 1.6436 | 1.6436 | 0.0053926 | 30.4763 | 2008-06-20 | 352.7353 | 521.5833 |  |  |  | 2008-06-20
| 2008-06-21 | 0 | 8.2619 | 5 | 0 | 0 | 0 | 275.0658 | 0 | 0 | 0 | 0 | 0 | 4.6278 | 8.2619 | 1.157 | 68.2135 | 1.6058 | 1.6058 | 0.0052685 | 29.7754 | 2008-06-21 | 344.6224 | 490.3333 |  |  |  | 2008-06-21
| 2008-06-22 | 0.041373 | 6.3997 | 5 | 0 | 0.041373 | 0 | 279.8811 | 0 | 0 | 0 | 0 | 0 | 3.7023 | 6.3584 | 0.92557 | 66.6446 | 1.5689 | 1.5689 | 0.0051473 | 29.0905 | 2008-06-22 | 336.6961 | 477.9167 |  |  |  | 2008-06-22
| 2008-06-23 | 0 | 5.413 | 5 | 0 | 0 | 0 | 283.7939 | 0 | 0 | 0 | 0 | 0 | 2.9618 | 5.413 | 0.74046 | 65.1118 | 1.5328 | 1.5328 | 0.005029 | 28.4215 | 2008-06-23 | 328.9521 | 453.9583 |  |  |  | 2008-06-23
| 2008-06-24 | 0 | 6.1844 | 5 | 0 | 0 | 0 | 286.9635 | 0 | 0 | 0 | 0 | 0 | 2.3695 | 6.1844 | 0.59236 | 63.6142 | 1.4976 | 1.4976 | 0.0049133 | 27.7678 | 2008-06-24 | 321.3862 | 428.125 |  |  |  | 2008-06-24
| 2008-06-25 | 0 | 7.2376 | 5 | 0 | 0 | 0 | 289.5247 | 0 | 0 | 0 | 0 | 0 | 1.8956 | 7.2376 | 0.47389 | 62.1511 | 1.4631 | 1.4631 | 0.0048003 | 27.1291 | 2008-06-25 | 313.9943 | 406.25 |  |  |  | 2008-06-25
| 2008-06-26 | 0 | 6.8269 | 5 | 0 | 0 | 0 | 291.5901 | 0 | 0 | 0 | 0 | 0 | 1.5165 | 6.8269 | 0.37911 | 60.7216 | 1.4295 | 1.4295 | 0.0046899 | 26.5051 | 2008-06-26 | 306.7724 | 389.4583 |  |  |  | 2008-06-26
| 2008-06-27 | 0 | 5.3536 | 5 | 0 | 0 | 0 | 293.253 | 0 | 0 | 0 | 0 | 0 | 1.2132 | 5.3536 | 0.30329 | 59.325 | 1.3966 | 1.3966 | 0.004582 | 25.8955 | 2008-06-27 | 299.7167 | 372.0833 |  |  |  | 2008-06-27
| 2008-06-28 | 0 | 7.2646 | 5 | 0 | 0 | 0 | 294.5901 | 0 | 0 | 0 | 0 | 0 | 0.97053 | 7.2646 | 0.24263 | 57.9605 | 1.3645 | 1.3645 | 0.0044766 | 25.2999 | 2008-06-28 | 292.8232 | 355.25 |  |  |  | 2008-06-28
| 2008-06-29 | 0 | 7.1392 | 5 | 0 | 0 | 0 | 295.6643 | 0 | 0 | 0 | 0 | 0 | 0.77642 | 7.1392 | 0.19411 | 56.6274 | 1.3331 | 1.3331 | 0.0043737 | 24.718 | 2008-06-29 | 286.0882 | 336.625 |  |  |  | 2008-06-29
| 2008-06-30 | 0 | 6.5974 | 5 | 0 | 0 | 0 | 296.5264 | 0 | 0 | 0 | 0 | 0 | 0.62114 | 6.5974 | 0.15528 | 55.325 | 1.3024 | 1.3024 | 0.0042731 | 24.1495 | 2008-06-30 | 279.5082 | 325.0417 |  |  |  | 2008-06-30
| 2008-07-01 | 0 | 7.6909 | 5 | 0 | 0 | 0 | 297.2179 | 0 | 0 | 0 | 0 | 0 | 0.49691 | 7.6909 | 0.12423 | 54.0525 | 1.2725 | 1.2725 | 0.0041748 | 23.5941 | 2008-07-01 | 273.0795 | 315.2083 |  |  |  | 2008-07-01
| 2008-07-02 | 0 | 6.7454 | 5 | 0 | 0 | 0 | 297.7722 | 0 | 0 | 0 | 0 | 0 | 0.39753 | 6.7454 | 0.099382 | 52.8093 | 1.2432 | 1.2432 | 0.0040788 | 23.0514 | 2008-07-02 | 266.7987 | 303.7917 |  |  |  | 2008-07-02
| 2008-07-03 | 0 | 6.6297 | 5 | 0 | 0 | 0 | 298.2164 | 0 | 0 | 0 | 0 | 0 | 0.31802 | 6.6297 | 0.079506 | 51.5947 | 1.2146 | 1.2146 | 0.003985 | 22.5212 | 2008-07-03 | 260.6623 | 294.5 |  |  |  | 2008-07-03
| 2008-07-04 | 0 | 7.1062 | 5 | 0 | 0 | 0 | 298.5723 | 0 | 0 | 0 | 0 | 0 | 0.25442 | 7.1062 | 0.063605 | 50.408 | 1.1867 | 1.1867 | 0.0038933 | 22.0032 | 2008-07-04 | 254.6671 | 287.1667 |  |  |  | 2008-07-04
| 2008-07-05 | 1.6733 | 5.5617 | 5 | 0 | 1.6733 | 0 | 298.8573 | 0 | 0 | 0 | 0 | 0 | 0.20353 | 3.8884 | 0.050884 | 49.2487 | 1.1594 | 1.1594 | 0.0038038 | 21.4972 | 2008-07-05 | 248.8098 | 295.6667 |  |  |  | 2008-07-05
| 2008-07-06 | 0.2953 | 4.939 | 4.939 | 0 | 0.2953 | 0 | 299.0855 | 0 | 0 | 0 | 0 | 0 | 0.16283 | 4.6437 | 0.040707 | 48.1159 | 1.1327 | 1.1327 | 0.0037163 | 21.0027 | 2008-07-06 | 243.0871 | 295.625 |  |  |  | 2008-07-06
| 2008-07-07 | 0 | 6.7739 | 5 | 0 | 0 | 0 | 299.2682 | 0 | 0 | 0 | 0 | 0 | 0.13026 | 6.7739 | 0.032566 | 47.0093 | 1.1067 | 1.1067 | 0.0036308 | 20.5197 | 2008-07-07 | 237.4961 | 276.8333 |  |  |  | 2008-07-07
| 2008-07-08 | 0 | 8.4752 | 5 | 0 | 0 | 0 | 299.4144 | 0 | 0 | 0 | 0 | 0 | 0.10421 | 8.4752 | 0.026052 | 45.9281 | 1.0812 | 1.0812 | 0.0035473 | 20.0477 | 2008-07-08 | 232.0337 | 261.1667 |  |  |  | 2008-07-08
| 2008-07-09 | 0 | 8.2364 | 5 | 0 | 0 | 0 | 299.5314 | 0 | 0 | 0 | 0 | 0 | 0.083368 | 8.2364 | 0.020842 | 44.8717 | 1.0563 | 1.0563 | 0.0034657 | 19.5866 | 2008-07-09 | 226.6969 | 244.8333 |  |  |  | 2008-07-09
| 2008-07-10 | 0 | 9.8982 | 5 | 0 | 0 | 0 | 299.6251 | 0 | 0 | 0 | 0 | 0 | 0.066694 | 9.8982 | 0.016674 | 43.8397 | 1.032 | 1.032 | 0.003386 | 19.1361 | 2008-07-10 | 221.4829 | 231.8333 |  |  |  | 2008-07-10
| 2008-07-11 | 0 | 8.6961 | 5 | 0 | 0 | 0 | 299.7 | 0 | 0 | 0 | 0 | 0 | 0.053355 | 8.6961 | 0.013339 | 42.8313 | 1.0083 | 1.0083 | 0.0033081 | 18.696 | 2008-07-11 | 216.3888 | 225.625 |  |  |  | 2008-07-11
| 2008-07-12 | 0 | 13.6743 | 5 | 0 | 0 | 0 | 299.76 | 0 | 0 | 0 | 0 | 0 | 0.042684 | 13.6743 | 0.010671 | 41.8462 | 0.98512 | 0.98512 | 0.003232 | 18.266 | 2008-07-12 | 211.4119 | 218.1667 |  |  |  | 2008-07-12
| 2008-07-13 | 0 | 13.7069 | 5 | 0 | 0 | 0 | 299.808 | 0 | 0 | 0 | 0 | 0 | 0.034147 | 13.7069 | 0.0085369 | 40.8838 | 0.96246 | 0.96246 | 0.0031577 | 17.8459 | 2008-07-13 | 206.5494 | 211.25 |  |  |  | 2008-07-13
| 2008-07-14 | 0 | 8.5387 | 5 | 0 | 0 | 0 | 299.8464 | 0 | 0 | 0 | 0 | 0 | 0.027318 | 8.5387 | 0.0068295 | 39.9434 | 0.94033 | 0.94033 | 0.0030851 | 17.4354 | 2008-07-14 | 201.7988 | 200.9583 |  |  |  | 2008-07-14
| 2008-07-15 | 0 | 9.071 | 5 | 0 | 0 | 0 | 299.8771 | 0 | 0 | 0 | 0 | 0 | 0.021854 | 9.071 | 0.0054636 | 39.0247 | 0.9187 | 0.9187 | 0.0030141 | 17.0344 | 2008-07-15 | 197.1574 | 195.1667 |  |  |  | 2008-07-15
| 2008-07-16 | 0 | 7.8656 | 5 | 0 | 0 | 0 | 299.9017 | 0 | 0 | 0 | 0 | 0 | 0.017484 | 7.8656 | 0.0043709 | 38.1272 | 0.89757 | 0.89757 | 0.0029448 | 16.6426 | 2008-07-16 | 192.6228 | 192 |  |  |  | 2008-07-16
| 2008-07-17 | 0 | 5.7542 | 5 | 0 | 0 | 0 | 299.9213 | 0 | 0 | 0 | 0 | 0 | 0.013987 | 5.7542 | 0.0034967 | 37.2502 | 0.87692 | 0.87692 | 0.0028771 | 16.2598 | 2008-07-17 | 188.1924 | 188.8333 |  |  |  | 2008-07-17
| 2008-07-18 | 0 | 6.2495 | 5 | 0 | 0 | 0 | 299.9371 | 0 | 0 | 0 | 0 | 0 | 0.011189 | 6.2495 | 0.0027974 | 36.3935 | 0.85676 | 0.85676 | 0.0028109 | 15.8859 | 2008-07-18 | 183.864 | 186 |  |  |  | 2008-07-18
| 2008-07-19 | 0 | 6.4651 | 5 | 0 | 0 | 0 | 299.9497 | 0 | 0 | 0 | 0 | 0 | 0.0089516 | 6.4651 | 0.0022379 | 35.5564 | 0.83705 | 0.83705 | 0.0027462 | 15.5205 | 2008-07-19 | 179.6351 | 180.1667 |  |  |  | 2008-07-19
| 2008-07-20 | 0 | 6.3078 | 5 | 0 | 0 | 0 | 299.9597 | 0 | 0 | 0 | 0 | 0 | 0.0071612 | 6.3078 | 0.0017903 | 34.7386 | 0.8178 | 0.8178 | 0.0026831 | 15.1635 | 2008-07-20 | 175.5035 | 178 |  |  |  | 2008-07-20
| 2008-07-21 | 0 | 7.7075 | 5 | 0 | 0 | 0 | 299.9678 | 0 | 0 | 0 | 0 | 0 | 0.005729 | 7.7075 | 0.0014322 | 33.9397 | 0.79899 | 0.79899 | 0.0026214 | 14.8147 | 2008-07-21 | 171.4669 | 172.6667 |  |  |  | 2008-07-21
| 2008-07-22 | 0 | 8.1569 | 5 | 0 | 0 | 0 | 299.9742 | 0 | 0 | 0 | 0 | 0 | 0.0045832 | 8.1569 | 0.0011458 | 33.159 | 0.78061 | 0.78061 | 0.0025611 | 14.474 | 2008-07-22 | 167.5232 | 168.1667 |  |  |  | 2008-07-22
| 2008-07-23 | 0 | 5.0304 | 5 | 0 | 0 | 0 | 299.9794 | 0 | 0 | 0 | 0 | 0 | 0.0036666 | 5.0304 | 0.00091664 | 32.3964 | 0.76266 | 0.76266 | 0.0025022 | 14.1411 | 2008-07-23 | 163.6702 | 164.875 |  |  |  | 2008-07-23
| 2008-07-24 | 0 | 5.3899 | 5 | 0 | 0 | 0 | 299.9835 | 0 | 0 | 0 | 0 | 0 | 0.0029332 | 5.3899 | 0.00073331 | 31.6513 | 0.74512 | 0.74512 | 0.0024446 | 13.8159 | 2008-07-24 | 159.9058 | 162 |  |  |  | 2008-07-24
| 2008-07-25 | 0 | 6.917 | 5 | 0 | 0 | 0 | 299.9868 | 0 | 0 | 0 | 0 | 0 | 0.0023466 | 6.917 | 0.00058665 | 30.9233 | 0.72798 | 0.72798 | 0.0023884 | 13.4981 | 2008-07-25 | 156.2279 | 158.875 |  |  |  | 2008-07-25
| 2008-07-26 | 0 | 6.9302 | 5 | 0 | 0 | 0 | 299.9894 | 0 | 0 | 0 | 0 | 0 | 0.0018773 | 6.9302 | 0.00046932 | 30.2121 | 0.71124 | 0.71124 | 0.0023335 | 13.1876 | 2008-07-26 | 152.6347 | 154 |  |  |  | 2008-07-26
| 2008-07-27 | 0.036358 | 7.0598 | 5 | 0 | 0.036358 | 0 | 299.9916 | 0 | 0 | 0 | 0 | 0 | 0.0015018 | 7.0234 | 0.00037546 | 29.5172 | 0.69488 | 0.69488 | 0.0022798 | 12.8843 | 2008-07-27 | 149.1241 | 152.25 |  |  |  | 2008-07-27
| 2008-07-28 | 0 | 7.3855 | 5 | 0 | 0 | 0 | 299.9932 | 0 | 0 | 0 | 0 | 0 | 0.0012015 | 7.3855 | 0.00030036 | 28.8383 | 0.6789 | 0.6789 | 0.0022273 | 12.588 | 2008-07-28 | 145.6942 | 149.25 |  |  |  | 2008-07-28
| 2008-07-29 | 0 | 9.0557 | 5 | 0 | 0 | 0 | 299.9946 | 0 | 0 | 0 | 0 | 0 | 0.00096117 | 9.0557 | 0.00024029 | 28.175 | 0.66328 | 0.66328 | 0.0021761 | 12.2985 | 2008-07-29 | 142.3433 | 147.3333 |  |  |  | 2008-07-29
| 2008-07-30 | 4.212 | 5.0074 | 5 | 0 | 4.212 | 0 | 299.9957 | 0 | 0 | 0 | 0 | 0 | 0.00076893 | 0.79537 | 0.00019223 | 27.527 | 0.64802 | 0.64802 | 0.0021261 | 12.0156 | 2008-07-30 | 139.0694 | 174.6667 |  |  |  | 2008-07-30
| 2008-07-31 | 0 | 6.8423 | 5 | 0 | 0 | 0 | 299.9965 | 0 | 0 | 0 | 0 | 0 | 0.00061515 | 6.8423 | 0.00015379 | 26.8939 | 0.63312 | 0.63312 | 0.0020772 | 11.7392 | 2008-07-31 | 135.8708 | 155.1667 |  |  |  | 2008-07-31
| 2008-08-01 | 1.1659 | 7.5404 | 5 | 0 | 1.1659 | 0 | 299.9972 | 0 | 0 | 0 | 0 | 0 | 0.00049212 | 6.3744 | 0.00012303 | 26.2753 | 0.61856 | 0.61856 | 0.0020294 | 11.4692 | 2008-08-01 | 132.7457 | 167.4583 |  |  |  | 2008-08-01
| 2008-08-02 | 1.3083 | 4.7456 | 4.7456 | 0 | 1.3083 | 0 | 299.9978 | 0 | 0 | 0 | 0 | 0 | 0.00039369 | 3.4373 | 9.8423e-05 | 25.671 | 0.60433 | 0.60433 | 0.0019827 | 11.2054 | 2008-08-02 | 129.6926 | 181.2917 |  |  |  | 2008-08-02
| 2008-08-03 | 0.11113 | 5.4381 | 5 | 0 | 0.11113 | 0 | 299.9982 | 0 | 0 | 0 | 0 | 0 | 0.00031496 | 5.3269 | 7.8739e-05 | 25.0805 | 0.59043 | 0.59043 | 0.0019371 | 10.9477 | 2008-08-03 | 126.7097 | 151.5 |  |  |  | 2008-08-03
| 2008-08-04 | 0 | 7.1972 | 5 | 0 | 0 | 0 | 299.9986 | 0 | 0 | 0 | 0 | 0 | 0.00025196 | 7.1972 | 6.2991e-05 | 24.5037 | 0.57685 | 0.57685 | 0.0018926 | 10.6959 | 2008-08-04 | 123.7953 | 141.1667 |  |  |  | 2008-08-04
| 2008-08-05 | 0 | 7.9665 | 5 | 0 | 0 | 0 | 299.9989 | 0 | 0 | 0 | 0 | 0 | 0.00020157 | 7.9665 | 5.0393e-05 | 23.9401 | 0.56358 | 0.56358 | 0.001849 | 10.4499 | 2008-08-05 | 120.9481 | 136.5 |  |  |  | 2008-08-05
| 2008-08-06 | 0 | 7.7853 | 5 | 0 | 0 | 0 | 299.9991 | 0 | 0 | 0 | 0 | 0 | 0.00016126 | 7.7853 | 4.0314e-05 | 23.3895 | 0.55062 | 0.55062 | 0.0018065 | 10.2096 | 2008-08-06 | 118.1662 | 132 |  |  |  | 2008-08-06
| 2008-08-07 | 0 | 6.515 | 5 | 0 | 0 | 0 | 299.9993 | 0 | 0 | 0 | 0 | 0 | 0.00012901 | 6.515 | 3.2251e-05 | 22.8515 | 0.53796 | 0.53796 | 0.001765 | 9.9747 | 2008-08-07 | 115.4484 | 127.25 |  |  |  | 2008-08-07
| 2008-08-08 | 0 | 5.7088 | 5 | 0 | 0 | 0 | 299.9994 | 0 | 0 | 0 | 0 | 0 | 0.0001032 | 5.7088 | 2.5801e-05 | 22.3259 | 0.52558 | 0.52558 | 0.0017244 | 9.7453 | 2008-08-08 | 112.7931 | 126 |  |  |  | 2008-08-08
| 2008-08-09 | 1.0915 | 5.3478 | 5 | 0 | 1.0915 | 0 | 299.9995 | 0 | 0 | 0 | 0 | 0 | 8.2564e-05 | 4.2563 | 2.0641e-05 | 21.8124 | 0.5135 | 0.5135 | 0.0016847 | 9.5212 | 2008-08-09 | 110.1989 | 126 |  |  |  | 2008-08-09
| 2008-08-10 | 0 | 4.1723 | 4.1723 | 0 | 0 | 0 | 299.9996 | 0 | 0 | 0 | 0 | 0 | 6.6051e-05 | 4.1723 | 1.6513e-05 | 21.3107 | 0.50169 | 0.50169 | 0.001646 | 9.3022 | 2008-08-10 | 107.6643 | 126 |  |  |  | 2008-08-10
| 2008-08-11 | 0 | 4.7987 | 4.7987 | 0 | 0 | 0 | 299.9997 | 0 | 0 | 0 | 0 | 0 | 5.2841e-05 | 4.7987 | 1.321e-05 | 20.8206 | 0.49015 | 0.49015 | 0.0016081 | 9.0882 | 2008-08-11 | 105.188 | 120.625 |  |  |  | 2008-08-11
| 2008-08-12 | 0 | 5.4867 | 5 | 0 | 0 | 0 | 299.9998 | 0 | 0 | 0 | 0 | 0 | 4.2273e-05 | 5.4867 | 1.0568e-05 | 20.3417 | 0.47887 | 0.47887 | 0.0015711 | 8.8792 | 2008-08-12 | 102.7687 | 115.375 |  |  |  | 2008-08-12
| 2008-08-13 | 0 | 5.5053 | 5 | 0 | 0 | 0 | 299.9998 | 0 | 0 | 0 | 0 | 0 | 3.3818e-05 | 5.5053 | 8.4545e-06 | 19.8739 | 0.46786 | 0.46786 | 0.001535 | 8.675 | 2008-08-13 | 100.405 | 111.75 |  |  |  | 2008-08-13
| 2008-08-14 | 0 | 5.9258 | 5 | 0 | 0 | 0 | 299.9998 | 0 | 0 | 0 | 0 | 0 | 2.7054e-05 | 5.9258 | 6.7636e-06 | 19.4168 | 0.4571 | 0.4571 | 0.0014997 | 8.4755 | 2008-08-14 | 98.0957 | 107.5 |  |  |  | 2008-08-14
| 2008-08-15 | 0 | 9.537 | 5 | 0 | 0 | 0 | 299.9999 | 0 | 0 | 0 | 0 | 0 | 2.1644e-05 | 9.537 | 5.4109e-06 | 18.9702 | 0.44659 | 0.44659 | 0.0014652 | 8.2805 | 2008-08-15 | 95.8395 | 104.125 |  |  |  | 2008-08-15
| 2008-08-16 | 0 | 8.4281 | 5 | 0 | 0 | 0 | 299.9999 | 0 | 0 | 0 | 0 | 0 | 1.7315e-05 | 8.4281 | 4.3287e-06 | 18.5339 | 0.43631 | 0.43631 | 0.0014315 | 8.0901 | 2008-08-16 | 93.6352 | 100.55 |  |  |  | 2008-08-16
| 2008-08-17 | 1.0084 | 10.0541 | 5 | 0 | 1.0084 | 0 | 299.9999 | 0 | 0 | 0 | 0 | 0 | 1.3852e-05 | 9.0457 | 3.463e-06 | 18.1076 | 0.42628 | 0.42628 | 0.0013986 | 7.904 | 2008-08-17 | 91.4816 | 97.025 |  |  |  | 2008-08-17
| 2008-08-18 | 1.7571 | 4.7268 | 4.7268 | 0 | 1.7571 | 0 | 299.9999 | 0 | 0 | 0 | 0 | 0 | 1.1081e-05 | 2.9697 | 2.7704e-06 | 17.6911 | 0.41647 | 0.41647 | 0.0013664 | 7.7222 | 2008-08-18 | 89.3775 | 110.6417 |  |  |  | 2008-08-18
| 2008-08-19 | 3.7904 | 3.9779 | 3.9779 | 0 | 3.7904 | 0 | 300 | 0 | 0 | 0 | 0 | 0 | 8.8652e-06 | 0.18753 | 2.2163e-06 | 17.2842 | 0.4069 | 0.4069 | 0.001335 | 7.5446 | 2008-08-19 | 87.3218 | 123.7083 |  |  |  | 2008-08-19
| 2008-08-20 | 27.8399 | 3.5905 | 3.5905 | 0 | 3.5905 | 24.2494 | 300 | 24.2494 | 0 | 3.8696e-07 | 1.7198e-06 | 24.2494 | 24.2494 | 0 | 0 | 16.8867 | 0.39754 | 0.39754 | 0.0013043 | 7.3711 | 2008-08-20 | 85.3135 | 485.9167 |  |  |  | 2008-08-20
| 2008-08-21 | 23.4124 | 3.6685 | 3.6685 | 0 | 3.6685 | 19.7439 | 208.5214 | 19.7439 | 0 | 0.8618 | 3.663 | 15.219 | 39.4684 | 0 | 0 | 20.1613 | 0.38839 | 1.2502 | 0.0041017 | 23.1809 | 2008-08-21 | 268.2972 | 617.6667 |  |  |  | 2008-08-21
| 2008-08-22 | 3.5037 | 4.1515 | 4.1515 | 0 | 3.5037 | 0 | 165.9616 | 0 | 0 | 0 | 0 | 0 | 38.8206 | 0.6478 | 0.6478 | 19.6976 | 0.46371 | 0.46371 | 0.0015214 | 8.5981 | 2008-08-22 | 99.5145 | 373.9167 |  |  |  | 2008-08-22
| 2008-08-23 | 0 | 5.1954 | 5 | 0 | 0 | 0 | 167.5821 | 0 | 0 | 0 | 0 | 0 | 33.6252 | 5.1954 | 5.1954 | 19.2446 | 0.45304 | 0.45304 | 0.0014864 | 8.4003 | 2008-08-23 | 97.2257 | 268.1667 |  |  |  | 2008-08-23
| 2008-08-24 | 0 | 6.7643 | 5 | 0 | 0 | 0 | 181.1642 | 0 | 0 | 0 | 0 | 0 | 26.9002 | 6.7643 | 6.725 | 18.8019 | 0.44262 | 0.44262 | 0.0014522 | 8.2071 | 2008-08-24 | 94.9895 | 224.5 |  |  |  | 2008-08-24
| 2008-08-25 | 7.9949 | 5.0003 | 5 | 0 | 5 | 2.9949 | 200.3928 | 2.9949 | 0 | 0.14501 | 0.61329 | 2.2366 | 29.1365 | 0.00029597 | 0.00029597 | 18.9828 | 0.43244 | 0.57746 | 0.0018945 | 10.7071 | 2008-08-25 | 123.9251 | 228.7083 |  |  |  | 2008-08-25
| 2008-08-26 | 0 | 5.2541 | 5 | 0 | 0 | 0 | 193.7824 | 0 | 0 | 0 | 0 | 0 | 23.8823 | 5.2541 | 5.2541 | 18.5462 | 0.4366 | 0.4366 | 0.0014324 | 8.0955 | 2008-08-26 | 93.6974 | 197.125 |  |  |  | 2008-08-26
| 2008-08-27 | 1.0533 | 4.7397 | 4.7397 | 0 | 1.0533 | 0 | 209.6727 | 0 | 0 | 0 | 0 | 0 | 20.1959 | 3.6864 | 3.6864 | 18.1196 | 0.42656 | 0.42656 | 0.0013995 | 7.9093 | 2008-08-27 | 91.5423 | 186 |  |  |  | 2008-08-27
| 2008-08-28 | 0.58516 | 5.6501 | 5 | 0 | 0.58516 | 0 | 221.5935 | 0 | 0 | 0 | 0 | 0 | 16.1567 | 5.0649 | 4.0392 | 17.7029 | 0.41675 | 0.41675 | 0.0013673 | 7.7273 | 2008-08-28 | 89.4369 | 190.7083 |  |  |  | 2008-08-28
| 2008-08-29 | 0 | 6.9777 | 5 | 0 | 0 | 0 | 235.4343 | 0 | 0 | 0 | 0 | 0 | 12.9254 | 6.9777 | 3.2313 | 17.2957 | 0.40717 | 0.40717 | 0.0013358 | 7.5496 | 2008-08-29 | 87.3798 | 168.625 |  |  |  | 2008-08-29
| 2008-08-30 | 0 | 5.7862 | 5 | 0 | 0 | 0 | 247.1269 | 0 | 0 | 0 | 0 | 0 | 10.3403 | 5.7862 | 2.5851 | 16.8979 | 0.3978 | 0.3978 | 0.0013051 | 7.376 | 2008-08-30 | 85.3701 | 155.7083 |  |  |  | 2008-08-30
| 2008-08-31 | 0.062829 | 4.5311 | 4.5311 | 0 | 0.062829 | 0 | 256.8978 | 0 | 0 | 0 | 0 | 0 | 8.2722 | 4.4683 | 2.0681 | 16.5092 | 0.38865 | 0.38865 | 0.0012751 | 7.2063 | 2008-08-31 | 83.4066 | 146.625 |  |  |  | 2008-08-31
| 2008-09-01 | 0.45577 | 3.6146 | 3.6146 | 0 | 0.45577 | 0 | 264.9918 | 0 | 0 | 0 | 0 | 0 | 6.6178 | 3.1588 | 1.6544 | 16.1295 | 0.37971 | 0.37971 | 0.0012458 | 7.0406 | 2008-09-01 | 81.4882 | 143.875 |  |  |  | 2008-09-01
| 2008-09-02 | 0.075484 | 4.4871 | 4.4871 | 0 | 0.075484 | 0 | 271.6503 | 0 | 0 | 0 | 0 | 0 | 5.2942 | 4.4116 | 1.3236 | 15.7586 | 0.37098 | 0.37098 | 0.0012171 | 6.8786 | 2008-09-02 | 79.614 | 137.9583 |  |  |  | 2008-09-02
| 2008-09-03 | 0 | 5.0922 | 5 | 0 | 0 | 0 | 277.0974 | 0 | 0 | 0 | 0 | 0 | 4.2354 | 5.0922 | 1.0588 | 15.3961 | 0.36245 | 0.36245 | 0.0011891 | 6.7204 | 2008-09-03 | 77.7829 | 132.125 |  |  |  | 2008-09-03
| 2008-09-04 | 0 | 3.8962 | 3.8962 | 0 | 0 | 0 | 281.5336 | 0 | 0 | 0 | 0 | 0 | 3.3883 | 3.8962 | 0.84708 | 15.042 | 0.35411 | 0.35411 | 0.0011618 | 6.5659 | 2008-09-04 | 75.9939 | 127.8261 |  |  |  | 2008-09-04
| 2008-09-05 | 0 | 5.9696 | 5 | 0 | 0 | 0 | 285.1336 | 0 | 0 | 0 | 0 | 0 | 2.7106 | 5.9696 | 0.67766 | 14.696 | 0.34597 | 0.34597 | 0.0011351 | 6.4149 | 2008-09-05 | 74.246 | 124.5652 |  |  |  | 2008-09-05
| 2008-09-06 | 0 | 5.7273 | 5 | 0 | 0 | 0 | 288.0468 | 0 | 0 | 0 | 0 | 0 | 2.1685 | 5.7273 | 0.54213 | 14.358 | 0.33801 | 0.33801 | 0.001109 | 6.2673 | 2008-09-06 | 72.5383 | 120.375 |  |  |  | 2008-09-06
| 2008-09-07 | 0 | 5.0813 | 5 | 0 | 0 | 0 | 290.3987 | 0 | 0 | 0 | 0 | 0 | 1.7348 | 5.0813 | 0.4337 | 14.0278 | 0.33023 | 0.33023 | 0.0010834 | 6.1232 | 2008-09-07 | 70.87 | 115.5 |  |  |  | 2008-09-07
| 2008-09-08 | 0 | 5.6649 | 5 | 0 | 0 | 0 | 292.294 | 0 | 0 | 0 | 0 | 0 | 1.3878 | 5.6649 | 0.34696 | 13.7051 | 0.32264 | 0.32264 | 0.0010585 | 5.9823 | 2008-09-08 | 69.24 | 111.1667 |  |  |  | 2008-09-08
| 2008-09-09 | 0 | 10.1934 | 5 | 0 | 0 | 0 | 293.8192 | 0 | 0 | 0 | 0 | 0 | 1.1103 | 10.1934 | 0.27757 | 13.3899 | 0.31522 | 0.31522 | 0.0010342 | 5.8447 | 2008-09-09 | 67.6474 | 105.3478 |  |  |  | 2008-09-09
| 2008-09-10 | 0 | 5.0932 | 5 | 0 | 0 | 0 | 295.0451 | 0 | 0 | 0 | 0 | 0 | 0.88822 | 5.0932 | 0.22206 | 13.082 | 0.30797 | 0.30797 | 0.0010104 | 5.7103 | 2008-09-10 | 66.0915 | 103 |  |  |  | 2008-09-10
| 2008-09-11 | 0 | 6.9298 | 5 | 0 | 0 | 0 | 296.0295 | 0 | 0 | 0 | 0 | 0 | 0.71058 | 6.9298 | 0.17764 | 12.7811 | 0.30089 | 0.30089 | 0.00098716 | 5.579 | 2008-09-11 | 64.5714 | 103 |  |  |  | 2008-09-11
| 2008-09-12 | 0 | 7.5448 | 5 | 0 | 0 | 0 | 296.8194 | 0 | 0 | 0 | 0 | 0 | 0.56846 | 7.5448 | 0.14212 | 12.4871 | 0.29396 | 0.29396 | 0.00096445 | 5.4507 | 2008-09-12 | 63.0863 | 99.35 |  |  |  | 2008-09-12
| 2008-09-13 | 0 | 7.413 | 5 | 0 | 0 | 0 | 297.4528 | 0 | 0 | 0 | 0 | 0 | 0.45477 | 7.413 | 0.11369 | 12.1999 | 0.2872 | 0.2872 | 0.00094227 | 5.3253 | 2008-09-13 | 61.6353 | 97.025 |  |  |  | 2008-09-13
| 2008-09-14 | 0 | 7.1607 | 5 | 0 | 0 | 0 | 297.9605 | 0 | 0 | 0 | 0 | 0 | 0.36382 | 7.1607 | 0.090954 | 11.9193 | 0.2806 | 0.2806 | 0.0009206 | 5.2028 | 2008-09-14 | 60.2177 | 95 |  |  |  | 2008-09-14
| 2008-09-15 | 0 | 8.3469 | 5 | 0 | 0 | 0 | 298.3673 | 0 | 0 | 0 | 0 | 0 | 0.29105 | 8.3469 | 0.072763 | 11.6452 | 0.27414 | 0.27414 | 0.00089942 | 5.0831 | 2008-09-15 | 58.8327 | 93.4833 |  |  |  | 2008-09-15
| 2008-09-16 | 0 | 8.9041 | 5 | 0 | 0 | 0 | 298.6931 | 0 | 0 | 0 | 0 | 0 | 0.23284 | 8.9041 | 0.058211 | 11.3773 | 0.26784 | 0.26784 | 0.00087874 | 4.9662 | 2008-09-16 | 57.4795 | 90.8833 |  |  |  | 2008-09-16
| 2008-09-17 | 0 | 7.5117 | 5 | 0 | 0 | 0 | 298.954 | 0 | 0 | 0 | 0 | 0 | 0.18627 | 7.5117 | 0.046569 | 11.1156 | 0.26168 | 0.26168 | 0.00085853 | 4.852 | 2008-09-17 | 56.1575 | 88.7826 |  |  |  | 2008-09-17
| 2008-09-18 | 0 | 4.6984 | 4.6984 | 0 | 0 | 0 | 299.1629 | 0 | 0 | 0 | 0 | 0 | 0.14902 | 4.6984 | 0.037255 | 10.86 | 0.25566 | 0.25566 | 0.00083878 | 4.7404 | 2008-09-18 | 54.8659 | 88.7167 |  |  |  | 2008-09-18
| 2008-09-19 | 0 | 3.5293 | 3.5293 | 0 | 0 | 0 | 299.3302 | 0 | 0 | 0 | 0 | 0 | 0.11922 | 3.5293 | 0.029804 | 10.6102 | 0.24978 | 0.24978 | 0.00081949 | 4.6314 | 2008-09-19 | 53.604 | 88.2833 |  |  |  | 2008-09-19
| 2008-09-20 | 0 | 3.6887 | 3.6887 | 0 | 0 | 0 | 299.464 | 0 | 0 | 0 | 0 | 0 | 0.095372 | 3.6887 | 0.023843 | 10.3662 | 0.24403 | 0.24403 | 0.00080064 | 4.5249 | 2008-09-20 | 52.3711 | 87.2 |  |  |  | 2008-09-20
| 2008-09-21 | 3.0495 | 3.3546 | 3.3546 | 0 | 3.0495 | 0 | 299.5711 | 0 | 0 | 0 | 0 | 0 | 0.076298 | 0.3051 | 0.019074 | 10.1278 | 0.23842 | 0.23842 | 0.00078222 | 4.4208 | 2008-09-21 | 51.1665 | 90.5826 |  |  |  | 2008-09-21
| 2008-09-22 | 3.5044 | 3.0468 | 3.0468 | 0 | 3.0468 | 0.45762 | 299.6569 | 0.45762 | 0 | 6.2847e-05 | 0.00027928 | 0.45728 | 0.53357 | 0 | 0 | 9.8951 | 0.23294 | 0.233 | 0.00076444 | 4.3203 | 2008-09-22 | 50.0032 | 110.375 |  |  |  | 2008-09-22
| 2008-09-23 | 0 | 3.6091 | 3.6091 | 0 | 0 | 0 | 297.6085 | 0 | 0 | 0 | 0 | 0 | 0.42686 | 3.6091 | 0.10671 | 9.6675 | 0.22759 | 0.22759 | 0.00074668 | 4.2199 | 2008-09-23 | 48.8413 | 101.3833 |  |  |  | 2008-09-23
| 2008-09-24 | 0 | 6.4857 | 5 | 0 | 0 | 0 | 298.0853 | 0 | 0 | 0 | 0 | 0 | 0.34149 | 6.4857 | 0.085372 | 9.4452 | 0.22235 | 0.22235 | 0.0007295 | 4.1228 | 2008-09-24 | 47.718 | 91.6417 |  |  |  | 2008-09-24
| 2008-09-25 | 5.0114 | 3.3255 | 3.3255 | 0 | 3.3255 | 1.6859 | 298.4672 | 1.6859 | 0 | 0.0010363 | 0.004603 | 1.6803 | 2.0218 | 0 | 0 | 9.2325 | 0.21724 | 0.21827 | 0.00071612 | 4.0472 | 2008-09-25 | 46.8429 | 107.7667 |  |  |  | 2008-09-25
| 2008-09-26 | 0.22372 | 3.2456 | 3.2456 | 0 | 0.22372 | 0 | 291.0385 | 0 | 0 | 0 | 0 | 0 | 1.6174 | 3.0219 | 0.40436 | 9.0202 | 0.21235 | 0.21235 | 0.00069668 | 3.9373 | 2008-09-26 | 45.5709 | 113.7083 |  |  |  | 2008-09-26
| 2008-09-27 | 0 | 4.2177 | 4.2177 | 0 | 0 | 0 | 292.8091 | 0 | 0 | 0 | 0 | 0 | 1.2939 | 4.2177 | 0.32349 | 8.8127 | 0.20746 | 0.20746 | 0.00068066 | 3.8468 | 2008-09-27 | 44.5228 | 99.2917 |  |  |  | 2008-09-27 |  | Mean | 1498.8232
| 2008-09-28 | 0 | 7.0897 | 5 | 0 | 0 | 0 | 294.2334 | 0 | 0 | 0 | 0 | 0 | 1.0352 | 7.0897 | 0.25879 | 8.61 | 0.20269 | 0.20269 | 0.000665 | 3.7583 | 2008-09-28 | 43.4988 | 91.8583 |  |  |  | 2008-09-28 |  | Total | 3698882051.7923 | 9639411814.5861
| 2008-09-29 | 0 | 8.8056 | 5 | 0 | 0 | 0 | 295.3778 | 0 | 0 | 0 | 0 | 0 | 0.82813 | 8.8056 | 0.20703 | 8.412 | 0.19803 | 0.19803 | 0.00064971 | 3.6719 | 2008-09-29 | 42.4983 | 86.9833 |  |  |  | 2008-09-29
| 2008-09-30 | 0 | 10.5947 | 5 | 0 | 0 | 0 | 296.2965 | 0 | 0 | 0 | 0 | 0 | 0.6625 | 10.5947 | 0.16563 | 8.2185 | 0.19348 | 0.19348 | 0.00063476 | 3.5874 | 2008-09-30 | 41.5208 | 82.8292 |  |  |  | 2008-09-30 |  |  | (Qm-Qo)^2 | (Qo-Qavg)^2
START CALIBRATION | 2008-10-01 | 0 | 5.9776 | 5 | 0 | 0 | 0 | 297.0335 | 0 | 0 | 0 | 0 | 0 | 0.53 | 5.9776 | 0.1325 | 8.0295 | 0.18903 | 0.18903 | 0.00062016 | 3.5049 | 2008-10-01 | 40.5659 | 82.1 | 80.4612 | 162.843 | START CALIBRATION | 2008-10-01 | START CALIBRATION | START CALIBRATION | 1725.0856 | 2007104.6917 | START CALIBRATION
| 2008-10-02 | 4.5984 | 4.3483 | 4.3483 | 0 | 4.3483 | 0.25016 | 297.6245 | 0.25016 | 0 | 0.00023865 | 0.0010597 | 0.24886 | 0.77886 | 0 | 0 | 7.8459 | 0.18468 | 0.18492 | 0.00060668 | 3.4287 | 2008-10-02 | 39.6841 | 83.3625 | 78.7122 | 165.3471 |  | 2008-10-02 |  |  | 1907.8068 | 2003529.0594
| 2008-10-03 | 5.2263 | 2.642 | 2.642 | 0 | 2.642 | 2.5844 | 296.5155 | 2.5844 | 0 | 0.0036232 | 0.01608 | 2.5647 | 3.3435 | 0 | 0 | 7.6815 | 0.18045 | 0.18408 | 0.00060393 | 3.4132 | 2008-10-03 | 39.5041 | 126.8667 | 78.3552 | 251.6364 |  | 2008-10-03 |  |  | 7632.2245 | 1882264.7935
| 2008-10-04 | 25.4482 | 1.6633 | 1.6633 | 0 | 1.6633 | 23.7849 | 285.3252 | 23.7849 | 0 | 0.14315 | 0.63238 | 23.0094 | 26.3529 | 0 | 0 | 8.1372 | 0.17667 | 0.31982 | 0.0010493 | 5.9301 | 2008-10-04 | 68.6351 | 769.0833 | 136.1357 | 1525.4546 |  | 2008-10-04 |  |  | 490627.7708 | 532520.3071
| 2008-10-05 | 63.5665 | 2.2101 | 2.2101 | 0 | 2.2101 | 61.3564 | 202.0446 | 61.3564 | 0 | 2.9105 | 12.3218 | 46.1242 | 72.4771 | 0 | 0 | 20.2718 | 0.18716 | 3.0976 | 0.010163 | 57.4355 | 2008-10-05 | 664.7628 | 773.7917 | 1318.5379 | 1534.7934 |  | 2008-10-05 |  |  | 11887.283 | 525670.7582
| 2008-10-06 | 12.779 | 1.7445 | 1.7445 | 0 | 1.7445 | 11.0345 | 101.1522 | 11.0345 | 0 | 1.4396 | 5.5633 | 4.0316 | 76.5087 | 0 | 0 | 25.3689 | 0.46625 | 1.9058 | 0.0062526 | 35.3371 | 2008-10-06 | 408.9946 | 717.125 | 811.2289 | 1422.3967 |  | 2008-10-06 |  |  | 94944.3629 | 611052.1124
| 2008-10-07 | 4.2631 | 2.169 | 2.169 | 0 | 2.169 | 2.0941 | 95.2163 | 2.0941 | 0 | 0.28839 | 1.1052 | 0.70049 | 77.2092 | 0 | 0 | 25.8906 | 0.58348 | 0.87188 | 0.0028605 | 16.1662 | 2008-10-07 | 187.1088 | 884.1667 | 371.1249 | 1753.719 |  | 2008-10-07 |  |  | 485889.6511 | 377802.6827
| 2008-10-08 | 5.8352 | 2.7194 | 2.7194 | 0 | 2.7194 | 3.1158 | 94.2211 | 3.1158 | 0 | 0.43302 | 1.6571 | 1.0257 | 78.2349 | 0 | 0 | 26.9522 | 0.59548 | 1.0285 | 0.0033744 | 19.0704 | 2008-10-08 | 220.7219 | 691.625 | 437.7955 | 1371.8182 |  | 2008-10-08 |  |  | 221749.7132 | 651568.9718
| 2008-10-09 | 1.6084 | 2.8033 | 2.8033 | 0 | 1.6084 | 0 | 92.7826 | 0 | 0 | 0 | 0 | 0 | 77.04 | 1.1949 | 1.1949 | 26.3323 | 0.6199 | 0.6199 | 0.0020338 | 11.4941 | 2008-10-09 | 133.0337 | 529.4167 | 263.8686 | 1050.0827 |  | 2008-10-09 |  |  | 157119.4192 | 939749.0722
| 2008-10-10 | 4.6755 | 1.8334 | 1.8334 | 0 | 1.8334 | 2.8421 | 94.4606 | 2.8421 | 0 | 0.39411 | 1.5087 | 0.93923 | 77.9792 | 0 | 0 | 27.2354 | 0.60564 | 0.99976 | 0.00328 | 18.5374 | 2008-10-10 | 214.553 | 469.7083 | 425.5597 | 931.6529 |  | 2008-10-10 |  |  | 65104.2446 | 1059077.4569
| 2008-10-11 | 0 | 2.1099 | 2.1099 | 0 | 0 | 0 | 93.1391 | 0 | 0 | 0 | 0 | 0 | 75.8693 | 2.1099 | 2.1099 | 26.609 | 0.62641 | 0.62641 | 0.0020552 | 11.6149 | 2008-10-11 | 134.4315 | 384.9583 | 266.641 | 763.5537 |  | 2008-10-11 |  |  | 62763.7005 | 1240694.9933
| 2008-10-12 | 0 | 3.9768 | 3.9768 | 0 | 0 | 0 | 96.134 | 0 | 0 | 0 | 0 | 0 | 71.8925 | 3.9768 | 3.9768 | 25.997 | 0.61201 | 0.61201 | 0.0020079 | 11.3477 | 2008-10-12 | 131.3396 | 332.9565 | 260.5082 | 660.4096 |  | 2008-10-12 |  |  | 40649.3979 | 1359245.166
| 2008-10-13 | 0.96765 | 2.879 | 2.879 | 0 | 0.96765 | 0 | 102.0431 | 0 | 0 | 0 | 0 | 0 | 69.9811 | 1.9114 | 1.9114 | 25.399 | 0.59793 | 0.59793 | 0.0019617 | 11.0867 | 2008-10-13 | 128.3188 | 298.375 | 254.5165 | 591.8182 |  | 2008-10-13 |  |  | 28919.127 | 1441075.937
| 2008-10-14 | 0.39844 | 2.4372 | 2.4372 | 0 | 0.39844 | 0 | 105.0111 | 0 | 0 | 0 | 0 | 0 | 67.9424 | 2.0387 | 2.0387 | 24.8149 | 0.58418 | 0.58418 | 0.0019166 | 10.8317 | 2008-10-14 | 125.3674 | 278.6087 | 248.6627 | 552.6123 |  | 2008-10-14 |  |  | 23482.8879 | 1488923.4937
| 2008-10-15 | 0 | 2.8917 | 2.8917 | 0 | 0 | 0 | 108.272 | 0 | 0 | 0 | 0 | 0 | 65.0507 | 2.8917 | 2.8917 | 24.2441 | 0.57074 | 0.57074 | 0.0018725 | 10.5826 | 2008-10-15 | 122.484 | 259.3333 | 242.9434 | 514.3802 |  | 2008-10-15 |  |  | 18727.7479 | 1536335.1875
| 2008-10-16 | 12.9043 | 2.862 | 2.862 | 0 | 2.862 | 10.0422 | 113.0717 | 10.0422 | 0 | 1.1759 | 4.6141 | 4.2523 | 69.303 | 0 | 0 | 28.3006 | 0.55761 | 1.7335 | 0.0056872 | 32.1418 | 2008-10-16 | 372.0118 | 261.5652 | 737.8747 | 518.807 |  | 2008-10-16 |  |  | 12198.45 | 1530807.3734
| 2008-10-17 | 0 | 2.1438 | 2.1438 | 0 | 0 | 0 | 106.0847 | 0 | 0 | 0 | 0 | 0 | 67.1592 | 2.1438 | 2.1438 | 27.6497 | 0.65091 | 0.65091 | 0.0021355 | 12.0692 | 2008-10-17 | 139.6894 | 259.3333 | 277.0698 | 514.3802 |  | 2008-10-17 |  |  | 14314.6789 | 1536335.1875
| 2008-10-18 | 0.19476 | 3.0444 | 3.0444 | 0 | 0.19476 | 0 | 109.5515 | 0 | 0 | 0 | 0 | 0 | 64.3096 | 2.8496 | 2.8496 | 27.0138 | 0.63594 | 0.63594 | 0.0020864 | 11.7916 | 2008-10-18 | 136.4765 | 232.3333 | 270.6972 | 460.8265 |  | 2008-10-18 |  |  | 9188.5305 | 1603996.6416
| 2008-10-19 | 2.1811 | 2.7498 | 2.7498 | 0 | 2.1811 | 0 | 114.3357 | 0 | 0 | 0 | 0 | 0 | 63.7409 | 0.56873 | 0.56873 | 26.3924 | 0.62132 | 0.62132 | 0.0020384 | 11.5204 | 2008-10-19 | 133.3376 | 220.125 | 264.4712 | 436.6116 |  | 2008-10-19 |  |  | 7532.0613 | 1635069.1465
| 2008-10-20 | 4.4894 | 2.5271 | 2.5271 | 0 | 2.5271 | 1.9622 | 115.3152 | 1.9622 | 0 | 0.22513 | 0.88579 | 0.8513 | 64.5922 | 0 | 0 | 26.6712 | 0.60703 | 0.83216 | 0.0027302 | 15.4298 | 2008-10-20 | 178.5853 | 221.5417 | 354.2188 | 439.4215 |  | 2008-10-20 |  |  | 1845.2471 | 1631448.1751
| 2008-10-21 | 4.1818 | 1.2215 | 1.2215 | 0 | 1.2215 | 2.9603 | 113.8521 | 2.9603 | 0 | 0.34418 | 1.3518 | 1.2643 | 65.8564 | 0 | 0 | 27.4096 | 0.61344 | 0.95762 | 0.0031418 | 17.756 | 2008-10-21 | 205.5094 | 249.5 | 407.6219 | 494.876 |  | 2008-10-21 |  |  | 1935.1745 | 1560808.5165
| 2008-10-22 | 0.3501 | 2.5077 | 2.5077 | 0 | 0.3501 | 0 | 111.7133 | 0 | 0 | 0 | 0 | 0 | 63.6988 | 2.1576 | 2.1576 | 26.7792 | 0.63042 | 0.63042 | 0.0020683 | 11.6892 | 2008-10-22 | 135.2914 | 220.3333 | 268.3466 | 437.0248 |  | 2008-10-22 |  |  | 7232.1295 | 1634536.3989
| 2008-10-23 | 0 | 6.1037 | 5 | 0 | 0 | 0 | 115.388 | 0 | 0 | 0 | 0 | 0 | 57.5951 | 6.1037 | 6.1037 | 26.1633 | 0.61592 | 0.61592 | 0.0020207 | 11.4203 | 2008-10-23 | 132.1797 | 204 | 262.1746 | 404.6281 |  | 2008-10-23 |  |  | 5158.155 | 1676567.1798
| 2008-10-24 | 0 | 3.7567 | 3.7567 | 0 | 0 | 0 | 126.4511 | 0 | 0 | 0 | 0 | 0 | 53.8384 | 3.7567 | 3.7567 | 25.5615 | 0.60175 | 0.60175 | 0.0019743 | 11.1577 | 2008-10-24 | 129.1396 | 193.6667 | 256.1446 | 384.1322 |  | 2008-10-24 |  |  | 4163.7462 | 1703433.6375
| 2008-10-25 | 0 | 2.3694 | 2.3694 | 0 | 0 | 0 | 133.7813 | 0 | 0 | 0 | 0 | 0 | 51.469 | 2.3694 | 2.3694 | 24.9736 | 0.58791 | 0.58791 | 0.0019289 | 10.901 | 2008-10-25 | 126.1694 | 186.75 | 250.2533 | 370.4132 |  | 2008-10-25 |  |  | 3670.0139 | 1721536.1435
| 2008-10-26 | 0 | 2.6333 | 2.6333 | 0 | 0 | 0 | 138.6215 | 0 | 0 | 0 | 0 | 0 | 48.8357 | 2.6333 | 2.6333 | 24.3992 | 0.57439 | 0.57439 | 0.0018845 | 10.6503 | 2008-10-26 | 123.2675 | 179 | 244.4975 | 355.0413 |  | 2008-10-26 |  |  | 3106.1155 | 1741933.341
| 2008-10-27 | 0 | 6.0738 | 5 | 0 | 0 | 0 | 144.2066 | 0 | 0 | 0 | 0 | 0 | 42.7619 | 6.0738 | 6.0738 | 23.838 | 0.56118 | 0.56118 | 0.0018411 | 10.4054 | 2008-10-27 | 120.4323 | 171.2917 | 238.874 | 339.7521 |  | 2008-10-27 |  |  | 2586.6739 | 1762340.0341
| 2008-10-28 | 0 | 3.6963 | 3.6963 | 0 | 0 | 0 | 157.962 | 0 | 0 | 0 | 0 | 0 | 39.0656 | 3.6963 | 3.6963 | 23.2897 | 0.54827 | 0.54827 | 0.0017988 | 10.166 | 2008-10-28 | 117.6624 | 166.5 | 233.3799 | 330.2479 |  | 2008-10-28 |  |  | 2385.1141 | 1775085.1715
| 2008-10-29 | 0 | 2.7049 | 2.7049 | 0 | 0 | 0 | 166.9673 | 0 | 0 | 0 | 0 | 0 | 36.3607 | 2.7049 | 2.7049 | 22.7541 | 0.53566 | 0.53566 | 0.0017574 | 9.9322 | 2008-10-29 | 114.9561 | 163.25 | 228.0122 | 323.8017 |  | 2008-10-29 |  |  | 2332.2974 | 1783755.835
| 2008-10-30 | 0 | 1.5503 | 1.5503 | 0 | 0 | 0 | 173.8811 | 0 | 0 | 0 | 0 | 0 | 34.8104 | 1.5503 | 1.5503 | 22.2307 | 0.52334 | 0.52334 | 0.001717 | 9.7038 | 2008-10-30 | 112.3121 | 161 | 222.7679 | 319.3388 |  | 2008-10-30 |  |  | 2370.5073 | 1789770.977
| 2008-10-31 | 3.4457 | 1.9259 | 1.9259 | 0 | 1.9259 | 1.5198 | 177.9721 | 1.5198 | 0 | 0.095231 | 0.39673 | 1.0279 | 35.8382 | 0 | 0 | 22.1161 | 0.51131 | 0.60654 | 0.00199 | 11.2463 | 2008-10-31 | 130.166 | 167.5417 | 258.1804 | 332.3141 |  | 2008-10-31 |  |  | 1396.9428 | 1772310.5832
| 2008-11-01 | 2.5747 | 1.333 | 1.333 | 0 | 1.333 | 1.2416 | 175.2492 | 1.2416 | 0 | 0.080097 | 0.33302 | 0.82852 | 36.6668 | 0 | 0 | 21.9405 | 0.50867 | 0.58877 | 0.0019317 | 10.9169 | 2008-11-01 | 126.3526 | 187.375 | 250.6166 | 371.6529 |  | 2008-11-01 |  |  | 3723.739 | 1719896.4426
| 2008-11-02 | 29.1627 | 1.5356 | 1.5356 | 0 | 1.5356 | 27.6271 | 173.0847 | 27.6271 | 0 | 1.8234 | 7.5691 | 18.2346 | 54.9014 | 0 | 0 | 29.005 | 0.50463 | 2.328 | 0.0076379 | 43.166 | 2008-11-02 | 499.606 | 343.5833 | 990.9541 | 681.4876 |  | 2008-11-02 |  |  | 24343.0751 | 1334579.2035
| 2008-11-03 | 27.4665 | 1.2482 | 1.2482 | 0 | 1.2482 | 26.2184 | 131.6651 | 26.2184 | 0 | 2.591 | 10.3774 | 13.25 | 68.1514 | 0 | 0 | 38.7153 | 0.66711 | 3.2581 | 0.010689 | 60.4109 | 2008-11-03 | 699.1997 | 598.4167 | 1386.8425 | 1186.9422 |  | 2008-11-03 |  |  | 10157.228 | 810731.9674
| 2008-11-04 | 36.6147 | 1.3119 | 1.3119 | 0 | 1.3119 | 35.3028 | 107.9331 | 35.3028 | 0 | 4.3307 | 16.8863 | 14.0858 | 82.2371 | 0 | 0 | 54.7111 | 0.89045 | 5.2211 | 0.01713 | 96.8095 | 2008-11-04 | 1120.4799 | 1380.6522 | 2222.4394 | 2738.4837 |  | 2008-11-04 |  |  | 67689.6288 | 13964.3969
| 2008-11-05 | 16.6279 | 1.3623 | 1.3623 | 0 | 1.3623 | 15.2656 | 87.3764 | 15.2656 | 0 | 2.2597 | 8.5565 | 4.4494 | 86.6865 | 0 | 0 | 62.0093 | 1.2584 | 3.5181 | 0.011542 | 65.2317 | 2008-11-05 | 754.9963 | 1368.3333 | 1497.5133 | 2714.0496 |  | 2008-11-05 |  |  | 376182.37 | 17027.6114
| 2008-11-06 | 17.2522 | 1.7396 | 1.7396 | 0 | 1.7396 | 15.5126 | 81.7352 | 15.5126 | 0 | 2.4205 | 9.0793 | 4.0128 | 90.6993 | 0 | 0 | 69.6624 | 1.4262 | 3.8467 | 0.012621 | 71.3257 | 2008-11-06 | 825.5292 | 3237.9167 | 1637.4133 | 6422.3141 |  | 2008-11-06 |  |  | 5819613.411 | 3024446.0045
| 2008-11-07 | 3.9912 | 1.2764 | 1.2764 | 0 | 1.2764 | 2.7148 | 76.9605 | 2.7148 | 0 | 0.44321 | 1.6482 | 0.62333 | 91.3227 | 0 | 0 | 69.7084 | 1.6022 | 2.0454 | 0.0067108 | 37.9264 | 2008-11-07 | 438.9635 | 3687.9167 | 870.6715 | 7314.8761 |  | 2008-11-07 |  |  | 10555696.5378 | 4792130.1035
| 2008-11-08 | 3.2383 | 1.3934 | 1.3934 | 0 | 1.3934 | 1.8449 | 76.2443 | 1.8449 | 0 | 0.30327 | 1.1263 | 0.41535 | 91.738 | 0 | 0 | 69.2314 | 1.6033 | 1.9066 | 0.0062551 | 35.3512 | 2008-11-08 | 409.1578 | 2826.6667 | 811.5526 | 5606.6116 |  | 2008-11-08 |  |  | 5844349.1942 | 1763168.2099
| 2008-11-09 | 10.5336 | 1.4912 | 1.4912 | 0 | 1.4912 | 9.0424 | 75.7708 | 9.0424 | 0 | 1.4932 | 5.5404 | 2.0088 | 93.7468 | 0 | 0 | 73.1795 | 1.5923 | 3.0855 | 0.010123 | 57.2104 | 2008-11-09 | 662.1578 | 2822.5 | 1313.3708 | 5598.3472 |  | 2008-11-09 |  |  | 4667078.6022 | 1752120.209
| 2008-11-10 | 58.5302 | 1.4773 | 1.4773 | 0 | 1.4773 | 57.0529 | 73.5217 | 57.0529 | 0 | 9.6273 | 35.5679 | 11.8576 | 105.6044 | 0 | 0 | 107.0643 | 1.6831 | 11.3105 | 0.037108 | 209.7173 | 2008-11-10 | 2427.2839 | 2388.75 | 4814.4475 | 4738.0166 |  | 2008-11-10 |  |  | 1484.8615 | 791969.6678
| 2008-11-11 | 11.9167 | 1.4144 | 1.4144 | 0 | 1.4144 | 10.5024 | 61.5418 | 10.5024 | 0 | 1.9964 | 7.1862 | 1.3198 | 106.9242 | 0 | 0 | 111.788 | 2.4625 | 4.4589 | 0.014629 | 82.6755 | 2008-11-11 | 956.8919 | 3615.8333 | 1897.9675 | 7171.9009 |  | 2008-11-11 |  |  | 7069969.4635 | 4481731.8057
| 2008-11-12 | 70.7093 | 1.4597 | 1.4597 | 0 | 1.4597 | 69.2496 | 60.3354 | 60.3354 | 8.9142 | 11.6124 | 41.6774 | 7.0456 | 113.9699 | 0 | 0 | 150.8942 | 2.5711 | 23.0977 | 0.07578 | 428.2749 | 2008-11-12 | 4956.8854 | 11112.5 | 9831.8389 | 22041.3226 |  | 2008-11-12 |  |  | 37891591.429 | 92422781.1654
| 2008-11-13 | 68.4811 | 1.0713 | 1.0713 | 0 | 1.0713 | 67.4099 | 54.2843 | 54.2843 | 13.1256 | 11.1362 | 39.3406 | 3.8074 | 117.7773 | 0 | 0 | 186.7643 | 3.4706 | 27.7324 | 0.090985 | 514.2099 | 2008-11-13 | 5951.504 | 16466.25 | 11804.6361 | 32660.331 |  | 2008-11-13 |  |  | 110559884.4178 | 224023864.3136
| 2008-11-14 | 0 | 1.5566 | 1.5566 | 0 | 0 | 0 | 51.2709 | 0 | 0 | 0 | 0 | 0 | 116.2207 | 1.5566 | 1.5566 | 182.4687 | 4.2956 | 4.2956 | 0.014093 | 79.6481 | 2008-11-14 | 921.8526 | 5893.3333 | 1828.4679 | 11689.2563 |  | 2008-11-14 |  |  | 24715621.0344 | 19311719.1065
| 2008-11-15 | 0 | 3.1449 | 3.1449 | 0 | 0 | 0 | 52.4821 | 0 | 0 | 0 | 0 | 0 | 113.0758 | 3.1449 | 3.1449 | 178.2719 | 4.1968 | 4.1968 | 0.013769 | 77.8162 | 2008-11-15 | 900.65 | 3532.9167 | 1786.4132 | 7007.4381 |  | 2008-11-15 |  |  | 6928828.0384 | 4137536.136
| 2008-11-16 | 0 | 3.5777 | 3.5777 | 0 | 0 | 0 | 55.0172 | 0 | 0 | 0 | 0 | 0 | 109.4981 | 3.5777 | 3.5777 | 174.1717 | 4.1003 | 4.1003 | 0.013452 | 76.0264 | 2008-11-16 | 879.935 | 2511.25 | 1745.3257 | 4980.9918 |  | 2008-11-16 |  |  | 2661188.6077 | 1025007.978
| 2008-11-17 | 0 | 3.0327 | 3.0327 | 0 | 0 | 0 | 58.0504 | 0 | 0 | 0 | 0 | 0 | 106.4654 | 3.0327 | 3.0327 | 170.1657 | 4.0059 | 4.0059 | 0.013143 | 74.2778 | 2008-11-17 | 859.6965 | 1939.1667 | 1705.1832 | 3846.281 |  | 2008-11-17 |  |  | 1165255.8376 | 193902.348
| 2008-11-18 | 0.75951 | 4.7963 | 4.7963 | 0 | 0.75951 | 0 | 60.7521 | 0 | 0 | 0 | 0 | 0 | 102.4287 | 4.0368 | 4.0368 | 166.2519 | 3.9138 | 3.9138 | 0.012841 | 72.5694 | 2008-11-18 | 839.9235 | 1580 | 1665.964 | 3133.8843 |  | 2008-11-18 |  |  | 547713.2526 | 6589.6691
| 2008-11-19 | 0.19291 | 1.5383 | 1.5383 | 0 | 0.19291 | 0 | 64.5443 | 0 | 0 | 0 | 0 | 0 | 101.0833 | 1.3454 | 1.3454 | 162.4281 | 3.8238 | 3.8238 | 0.012545 | 70.9003 | 2008-11-19 | 820.6052 | 1335.8333 | 1627.6468 | 2649.5868 |  | 2008-11-19 |  |  | 265459.9863 | 26565.7043
| 2008-11-20 | 9.8368 | 1.1721 | 1.1721 | 0 | 1.1721 | 8.6648 | 65.8601 | 8.6648 | 0 | 1.5766 | 5.732 | 1.3562 | 102.4395 | 0 | 0 | 164.4243 | 3.7358 | 5.3124 | 0.017429 | 98.5018 | 2008-11-20 | 1140.0672 | 1321.25 | 2261.2903 | 2620.6612 |  | 2008-11-20 |  |  | 32827.2092 | 31532.2497
| 2008-11-21 | 24.0334 | 1.0045 | 1.0045 | 0 | 1.0045 | 23.0289 | 64.5339 | 23.0289 | 0 | 4.2463 | 15.3926 | 3.39 | 105.8295 | 0 | 0 | 176.0351 | 3.7818 | 8.0281 | 0.026339 | 148.8556 | 2008-11-21 | 1722.8653 | 1334.5833 | 3417.2536 | 2647.1075 |  | 2008-11-21 |  |  | 150762.8994 | 26974.7415
| 2008-11-22 | 2.6163 | 1.2051 | 1.2051 | 0 | 1.2051 | 1.4113 | 61.3344 | 1.4113 | 0 | 0.26884 | 0.96723 | 0.17521 | 106.0047 | 0 | 0 | 172.9535 | 4.0488 | 4.3176 | 0.014166 | 80.0572 | 2008-11-22 | 926.5882 | 1218.3333 | 1837.861 | 2416.529 |  | 2008-11-22 |  |  | 85115.2061 | 78674.5784
| 2008-11-23 | 0.090901 | 1.6115 | 1.6115 | 0 | 0.090901 | 0 | 61.1734 | 0 | 0 | 0 | 0 | 0 | 104.484 | 1.5206 | 1.5206 | 168.9756 | 3.9779 | 3.9779 | 0.013051 | 73.7583 | 2008-11-23 | 853.6838 | 1082.0833 | 1693.2572 | 2146.281 |  | 2008-11-23 |  |  | 52166.3259 | 173672.136
| 2008-11-24 | 0 | 2.1214 | 2.1214 | 0 | 0 | 0 | 62.5848 | 0 | 0 | 0 | 0 | 0 | 102.3627 | 2.1214 | 2.1214 | 165.0892 | 3.8864 | 3.8864 | 0.012751 | 72.0618 | 2008-11-24 | 834.0491 | 992.0833 | 1654.3123 | 1967.7686 |  | 2008-11-24 |  |  | 24974.8134 | 256785.3162
| 2008-11-25 | 0 | 0.77141 | 0.77141 | 0 | 0 | 0 | 64.6083 | 0 | 0 | 0 | 0 | 0 | 101.5913 | 0.77141 | 0.77141 | 161.2921 | 3.7971 | 3.7971 | 0.012458 | 70.4044 | 2008-11-25 | 814.866 | 933.2083 | 1616.2631 | 1850.9918 |  | 2008-11-25 |  |  | 14004.9108 | 319920.2038
| 2008-11-26 | 6.7393 | 0.5623 | 0.5623 | 0 | 0.5623 | 6.177 | 65.3602 | 6.177 | 0 | 1.1296 | 4.1022 | 0.94523 | 102.5365 | 0 | 0 | 161.6846 | 3.7097 | 4.8393 | 0.015877 | 89.7291 | 2008-11-26 | 1038.5314 | 878.2083 | 2059.8971 | 1741.9008 |  | 2008-11-26 |  |  | 25703.4918 | 385162.8417
| 2008-11-27 | 0 | 1.9557 | 1.9557 | 0 | 0 | 0 | 64.44 | 0 | 0 | 0 | 0 | 0 | 100.5808 | 1.9557 | 1.9557 | 157.9659 | 3.7187 | 3.7187 | 0.012201 | 68.9525 | 2008-11-27 | 798.0614 | 804.2083 | 1582.9317 | 1595.124 |  | 2008-11-27 |  |  | 37.7852 | 482489.8455
| 2008-11-28 | 2.3201 | 1.0213 | 1.0213 | 0 | 1.0213 | 1.2987 | 66.3584 | 1.2987 | 0 | 0.23513 | 0.85583 | 0.20778 | 100.7886 | 0 | 0 | 155.1885 | 3.6332 | 3.8683 | 0.012691 | 71.7264 | 2008-11-28 | 830.1664 | 776.8333 | 1646.6111 | 1540.8265 |  | 2008-11-28 |  |  | 2844.4202 | 521269.4013
| 2008-11-29 | 0.47691 | 1.456 | 1.456 | 0 | 0.47691 | 0 | 66.1519 | 0 | 0 | 0 | 0 | 0 | 99.8095 | 0.97909 | 0.97909 | 151.6192 | 3.5693 | 3.5693 | 0.01171 | 66.1821 | 2008-11-29 | 765.997 | 724.75 | 1519.333 | 1437.5207 |  | 2008-11-29 |  |  | 1701.3178 | 599189.3551
| 2008-11-30 | 0 | 2.0898 | 2.0898 | 0 | 0 | 0 | 67.1306 | 0 | 0 | 0 | 0 | 0 | 97.7197 | 2.0898 | 2.0898 | 148.1319 | 3.4872 | 3.4872 | 0.011441 | 64.66 | 2008-11-30 | 748.3791 | 682.75 | 1484.3883 | 1354.2149 |  | 2008-11-30 |  |  | 4307.179 | 665975.5059
| 2008-12-01 | 0.29259 | 0.90479 | 0.90479 | 0 | 0.29259 | 0 | 69.2682 | 0 | 0 | 0 | 0 | 0 | 97.1075 | 0.6122 | 0.6122 | 144.7249 | 3.407 | 3.407 | 0.011178 | 63.1728 | 2008-12-01 | 731.1664 | 665.7083 | 1450.2474 | 1320.4132 |  | 2008-12-01 |  |  | 4284.7562 | 694080.42
| 2008-12-02 | 20.626 | 0.52043 | 0.52043 | 0 | 0.52043 | 20.1056 | 69.9073 | 20.1056 | 0 | 3.5143 | 12.8891 | 3.7022 | 100.8097 | 0 | 0 | 154.2853 | 3.3287 | 6.843 | 0.022451 | 126.882 | 2008-12-02 | 1468.5415 | 1208.1667 | 2912.8096 | 2396.3637 |  | 2008-12-02 |  |  | 67795.0445 | 84481.234
| 2008-12-03 | 0.76975 | 0.59175 | 0.59175 | 0 | 0.59175 | 0.17801 | 66.131 | 0.17801 | 0 | 0.0323 | 0.11751 | 0.028197 | 100.8379 | 0 | 0 | 150.8542 | 3.5486 | 3.5809 | 0.011748 | 66.3959 | 2008-12-03 | 768.4708 | 1123.75 | 1524.2396 | 2228.9256 |  | 2008-12-03 |  |  | 126223.314 | 140679.9229
| 2008-12-04 | 0 | 0.29611 | 0.29611 | 0 | 0 | 0 | 66.103 | 0 | 0 | 0 | 0 | 0 | 100.5418 | 0.29611 | 0.29611 | 147.3846 | 3.4696 | 3.4696 | 0.011383 | 64.3337 | 2008-12-04 | 744.6036 | 1006.4583 | 1476.8997 | 1996.281 |  | 2008-12-04 |  |  | 68567.9195 | 242423.1849
| 2008-12-05 | 0 | 1.214 | 1.214 | 0 | 0 | 0 | 66.3973 | 0 | 0 | 0 | 0 | 0 | 99.3278 | 1.214 | 1.214 | 143.9947 | 3.3898 | 3.3898 | 0.011122 | 62.8541 | 2008-12-05 | 727.4777 | 918.6667 | 1442.931 | 1822.1488 |  | 2008-12-05 |  |  | 36553.2273 | 336581.6303
| 2008-12-06 | 0 | 1.7548 | 1.7548 | 0 | 0 | 0 | 67.6174 | 0 | 0 | 0 | 0 | 0 | 97.573 | 1.7548 | 1.7548 | 140.6829 | 3.3119 | 3.3119 | 0.010866 | 61.4084 | 2008-12-06 | 710.7457 | 843 | 1409.7435 | 1672.0661 |  | 2008-12-06 |  |  | 17491.2007 | 430104.1003
| 2008-12-07 | 0.69195 | 1.6158 | 1.6158 | 0 | 0.69195 | 0 | 69.4209 | 0 | 0 | 0 | 0 | 0 | 96.6492 | 0.92381 | 0.92381 | 137.4472 | 3.2357 | 3.2357 | 0.010616 | 59.996 | 2008-12-07 | 694.3985 | 809.625 | 1377.3194 | 1605.8678 |  | 2008-12-07 |  |  | 13277.1358 | 474994.1911
| 2008-12-08 | 5.6845 | 0.69707 | 0.69707 | 0 | 0.69707 | 4.9874 | 70.3896 | 4.9874 | 0 | 0.86765 | 3.1854 | 0.93439 | 97.5836 | 0 | 0 | 137.4713 | 3.1613 | 4.0289 | 0.013218 | 74.7041 | 2008-12-08 | 864.6303 | 810.3333 | 1714.9692 | 1607.2727 |  | 2008-12-08 |  |  | 2948.1612 | 474018.3287
| 2008-12-09 | 0.11869 | 0.84261 | 0.84261 | 0 | 0.11869 | 0 | 69.4099 | 0 | 0 | 0 | 0 | 0 | 96.8596 | 0.72392 | 0.72392 | 134.3094 | 3.1618 | 3.1618 | 0.010373 | 58.6264 | 2008-12-09 | 678.5463 | 725.4167 | 1345.877 | 1438.843 |  | 2008-12-09 |  |  | 2196.8316 | 598157.702
| 2008-12-10 | 0.47897 | 1.4553 | 1.4553 | 0 | 0.47897 | 0 | 70.1677 | 0 | 0 | 0 | 0 | 0 | 95.8833 | 0.97631 | 0.97631 | 131.2203 | 3.0891 | 3.0891 | 0.010135 | 57.278 | 2008-12-10 | 662.9397 | 679 | 1314.9218 | 1346.7769 |  | 2008-12-10 |  |  | 257.9322 | 672110.1176
| 2008-12-11 | 0 | 1.9296 | 1.9296 | 0 | 0 | 0 | 71.2028 | 0 | 0 | 0 | 0 | 0 | 93.9538 | 1.9296 | 1.9296 | 128.2022 | 3.0181 | 3.0181 | 0.0099018 | 55.9606 | 2008-12-11 | 647.6921 | 645.75 | 1284.6786 | 1280.8265 |  | 2008-12-11 |  |  | 3.7718 | 727733.9244
| 2008-12-12 | 1.4623 | 1.0217 | 1.0217 | 0 | 1.0217 | 0.44056 | 73.2938 | 0.44056 | 0 | 0.074506 | 0.27514 | 0.090917 | 94.0447 | 0 | 0 | 125.5287 | 2.9487 | 3.0232 | 0.0099185 | 56.055 | 2008-12-12 | 648.7846 | 703.9167 | 1286.8455 | 1396.1984 |  | 2008-12-12 |  |  | 3039.5467 | 631876.4339
| 2008-12-13 | 16.719 | 0.74479 | 0.74479 | 0 | 0.74479 | 15.9742 | 73.1939 | 15.9742 | 0 | 2.7041 | 9.9838 | 3.2862 | 97.3309 | 0 | 0 | 132.6254 | 2.8872 | 5.5913 | 0.018344 | 103.6727 | 2008-12-13 | 1199.916 | 992.2917 | 2379.9987 | 1968.1818 |  | 2008-12-13 |  |  | 43107.8708 | 256574.2179
| 2008-12-14 | 43.024 | 0.29521 | 0.29521 | 0 | 0.29521 | 42.7288 | 69.6734 | 42.7288 | 0 | 7.4859 | 27.4418 | 7.8011 | 105.132 | 0 | 0 | 157.0168 | 3.0504 | 10.5363 | 0.034568 | 195.3623 | 2008-12-14 | 2261.1383 | 1003.625 | 4484.9024 | 1990.6612 |  | 2008-12-14 |  |  | 1581339.5814 | 245221.2804
| 2008-12-15 | 6.2922 | 0.38875 | 0.38875 | 0 | 0.38875 | 5.9034 | 61.9794 | 5.9034 | 0 | 1.1172 | 4.0255 | 0.76075 | 105.8928 | 0 | 0 | 157.4309 | 3.6114 | 4.7285 | 0.015514 | 87.676 | 2008-12-15 | 1014.768 | 961.7083 | 2012.763 | 1907.5207 |  | 2008-12-15 |  |  | 2815.3285 | 288492.4051
| 2008-12-16 | 0 | 0.13137 | 0.13137 | 0 | 0 | 0 | 61.2762 | 0 | 0 | 0 | 0 | 0 | 105.7614 | 0.13137 | 0.13137 | 153.81 | 3.6209 | 3.6209 | 0.01188 | 67.1385 | 2008-12-16 | 777.0656 | 877 | 1541.2872 | 1739.5042 |  | 2008-12-16 |  |  | 9986.8841 | 386664.1211
| 2008-12-17 | 2.9762 | 0.70564 | 0.70564 | 0 | 0.70564 | 2.2706 | 61.397 | 2.2706 | 0 | 0.43226 | 1.5554 | 0.28294 | 106.0443 | 0 | 0 | 151.8278 | 3.5376 | 3.9699 | 0.013025 | 73.6091 | 2008-12-17 | 851.9576 | 840 | 1689.8334 | 1666.1157 |  | 2008-12-17 |  |  | 142.9853 | 434048.0397
| 2008-12-18 | 34.1206 | 0.47338 | 0.47338 | 0 | 0.47338 | 33.6472 | 61.137 | 33.6472 | 0 | 6.4226 | 23.0962 | 4.1285 | 110.1728 | 0 | 0 | 171.4319 | 3.492 | 9.9146 | 0.032528 | 183.8355 | 2008-12-18 | 2127.726 | 1154.625 | 4220.2831 | 2290.1653 |  | 2008-12-18 |  |  | 946925.5922 | 118472.417
| 2008-12-19 | 6.3093 | 0.44383 | 0.44383 | 0 | 0.44383 | 5.8655 | 57.4658 | 5.8655 | 0 | 1.1632 | 4.1445 | 0.55778 | 110.7306 | 0 | 0 | 171.6335 | 3.9429 | 5.1061 | 0.016752 | 94.6772 | 2008-12-19 | 1095.801 | 1073.75 | 2173.4896 | 2129.7521 |  | 2008-12-19 |  |  | 486.2457 | 180687.2452
| 2008-12-20 | 3.5631 | 0.26478 | 0.26478 | 0 | 0.26478 | 3.2984 | 56.987 | 3.2984 | 0 | 0.65741 | 2.3395 | 0.30148 | 111.0321 | 0 | 0 | 170.0254 | 3.9476 | 4.605 | 0.015108 | 85.385 | 2008-12-20 | 988.2525 | 1072.0833 | 1960.1704 | 2126.4463 |  | 2008-12-20 |  |  | 7027.6012 | 182106.9338
| 2008-12-21 | 21.8315 | 0.38083 | 0.38083 | 0 | 0.38083 | 21.4507 | 56.7299 | 21.4507 | 0 | 4.2871 | 15.2457 | 1.9179 | 112.95 | 0 | 0 | 181.3606 | 3.9106 | 8.1977 | 0.026895 | 152.0002 | 2008-12-21 | 1759.2616 | 2646.6667 | 3489.4445 | 5249.5868 |  | 2008-12-21 |  |  | 787487.7444 | 1317544.5703
| 2008-12-22 | 15.6461 | 0.29728 | 0.29728 | 0 | 0.29728 | 15.3488 | 55.1211 | 15.3488 | 0 | 3.1206 | 11.0494 | 1.1788 | 114.1288 | 0 | 0 | 188.2387 | 4.1713 | 7.2919 | 0.023923 | 135.2046 | 2008-12-22 | 1564.8682 | 3626.25 | 3103.8708 | 7192.5621 |  | 2008-12-22 |  |  | 4249294.9953 | 4525944.6899
| 2008-12-23 | 2.6827 | 0.21768 | 0.21768 | 0 | 0.21768 | 2.465 | 54.155 | 2.465 | 0 | 0.50639 | 1.7883 | 0.17034 | 114.2991 | 0 | 0 | 185.6975 | 4.3295 | 4.8359 | 0.015866 | 89.6662 | 2008-12-23 | 1037.8033 | 2872.9167 | 2058.4529 | 5698.3472 |  | 2008-12-23 |  |  | 3367640.9917 | 1888132.7909
| 2008-12-24 | 3.0756 | 0.36916 | 0.36916 | 0 | 0.36916 | 2.7064 | 54.0168 | 2.7064 | 0 | 0.55682 | 1.9656 | 0.18402 | 114.4832 | 0 | 0 | 183.392 | 4.271 | 4.8279 | 0.015839 | 89.5176 | 2008-12-24 | 1036.0828 | 2462.9167 | 2055.0402 | 4885.124 |  | 2008-12-24 |  |  | 2035854.9539 | 929476.1674
| 2008-12-25 | 12.3498 | 0.26658 | 0.26658 | 0 | 0.26658 | 12.0832 | 53.8679 | 12.0832 | 0 | 2.49 | 8.7861 | 0.80713 | 115.2903 | 0 | 0 | 187.9601 | 4.218 | 6.708 | 0.022008 | 124.379 | 2008-12-25 | 1439.5716 | 2470.8333 | 2855.3486 | 4900.8265 |  | 2008-12-25 |  |  | 1063500.801 | 944803.6539
| 2008-12-26 | 4.1649 | 0.3809 | 0.3809 | 0 | 0.3809 | 3.784 | 53.2197 | 3.784 | 0 | 0.78527 | 2.7658 | 0.23294 | 115.5232 | 0 | 0 | 186.4029 | 4.3231 | 5.1084 | 0.01676 | 94.7185 | 2008-12-26 | 1096.2784 | 2152.5 | 2174.4365 | 4269.4215 |  | 2008-12-26 |  |  | 1115604.0747 | 427293.3283
| 2008-12-27 | 19.5759 | 0.56862 | 0.56862 | 0 | 0.56862 | 19.0073 | 53.034 | 19.0073 | 0 | 3.9524 | 13.9135 | 1.1414 | 116.6646 | 0 | 0 | 196.0291 | 4.2873 | 8.2397 | 0.027033 | 152.779 | 2008-12-27 | 1768.2758 | 6350.8333 | 3507.324 | 12596.6944 |  | 2008-12-27 |  |  | 20999833.2702 | 23542002.1071
| 2008-12-28 | 17.5495 | 0.23903 | 0.23903 | 0 | 0.23903 | 17.3105 | 52.1338 | 17.3105 | 0 | 3.6351 | 12.7634 | 0.91192 | 117.5765 | 0 | 0 | 204.2839 | 4.5087 | 8.1438 | 0.026719 | 151.0015 | 2008-12-28 | 1747.7024 | 13445.8333 | 3466.5172 | 26669.4218 |  | 2008-12-28 |  |  | 136846267.8167 | 142731050.5674
| 2008-12-29 | 9.9065 | 0.34789 | 0.34789 | 0 | 0.34789 | 9.5586 | 51.4255 | 9.5586 | 0 | 2.023 | 7.0881 | 0.44752 | 118.024 | 0 | 0 | 206.6735 | 4.6985 | 6.7215 | 0.022052 | 124.6289 | 2008-12-29 | 1442.464 | 8585 | 2861.0856 | 17028.0994 |  | 2008-12-29 |  |  | 51015821.1184 | 50213901.3096
| 2008-12-30 | 84.3704 | 0.48535 | 0.48535 | 0 | 0.48535 | 83.885 | 51.0815 | 51.0815 | 32.8035 | 10.8519 | 37.9844 | 2.2451 | 120.2692 | 0 | 0 | 239.9044 | 4.7535 | 48.4089 | 0.15882 | 897.5922 | 2008-12-30 | 10388.7989 | 5614.1667 | 20605.8824 | 11135.5373 |  | 2008-12-30 |  |  | 22797113.2283 | 16936051.6562
| 2008-12-31 | 10.3815 | 0.40896 | 0.40896 | 0 | 0.40896 | 9.9725 | 49.3899 | 9.9725 | 0 | 2.1589 | 7.5179 | 0.29572 | 120.5649 | 0 | 0 | 241.9045 | 5.5178 | 7.6767 | 0.025186 | 142.3403 | 2008-12-31 | 1647.4575 | 4231.6667 | 3267.6843 | 8393.3885 |  | 2008-12-31 |  |  | 6678137.1483 | 7468433.2855
| 2009-01-01 | 37.5992 | 0.34675 | 0.34675 | 0 | 0.34675 | 37.2525 | 49.1713 | 37.2525 | 0 | 8.0844 | 28.1332 | 1.0349 | 121.5998 | 0 | 0 | 264.4739 | 5.5638 | 13.6482 | 0.044778 | 253.0635 | 2009-01-01 | 2928.9762 | 10846.25 | 5809.5396 | 21513.2234 |  | 2009-01-01 |  |  | 62683224.6987 | 87374387.3443
| 2009-01-02 | 136.6457 | 0.66203 | 0.66203 | 0 | 0.66203 | 135.9837 | 48.4138 | 48.4138 | 87.5699 | 10.5968 | 36.7883 | 1.0287 | 122.6285 | 0 | 0 | 295.1793 | 6.0829 | 104.2496 | 0.34203 | 1932.9817 | 2009-01-02 | 22372.4731 | 20166.6667 | 44375.1538 | 40000.0005 |  | 2009-01-02 |  |  | 4865581.941 | 348488378.8232
| 2009-01-03 | 2.3783 | 0.98693 | 0.98693 | 0 | 0.98693 | 1.3914 | 47.6725 | 1.3914 | 0 | 0.30713 | 1.0637 | 0.020571 | 122.649 | 0 | 0 | 289.4539 | 6.7891 | 7.0963 | 0.023282 | 131.5777 | 2009-01-03 | 1522.8906 | 7837.9167 | 3020.6095 | 15546.2812 |  | 2009-01-03 |  |  | 39879554.3058 | 40184105.6828
| 2009-01-04 | 3.0423 | 0.59454 | 0.59454 | 0 | 0.59454 | 2.4478 | 47.6578 | 2.4478 | 0 | 0.54039 | 1.8715 | 0.035873 | 122.6849 | 0 | 0 | 284.668 | 6.6574 | 7.1978 | 0.023615 | 133.4612 | 2009-01-04 | 1544.6895 | 4692.5 | 3063.8469 | 9307.4381 |  | 2009-01-04 |  |  | 9908711.1707 | 10199571.3535
| 2009-01-05 | 38.6811 | 1.0226 | 1.0226 | 0 | 1.0226 | 37.6585 | 47.6322 | 37.6585 | 0 | 8.3162 | 28.7989 | 0.54344 | 123.2284 | 0 | 0 | 306.9195 | 6.5474 | 14.8636 | 0.048765 | 275.599 | 2009-01-05 | 3189.8035 | 5751.25 | 6326.883 | 11407.4382 |  | 2009-01-05 |  |  | 6561008.4102 | 18083133.4905
| 2009-01-06 | 32.7399 | 0.3664 | 0.3664 | 0 | 0.3664 | 32.3735 | 47.2455 | 32.3735 | 0 | 7.1808 | 24.8357 | 0.35706 | 123.5854 | 0 | 0 | 324.696 | 7.0591 | 14.24 | 0.046719 | 264.0354 | 2009-01-06 | 3055.9648 | 6701.25 | 6061.4178 | 13291.7357 |  | 2009-01-06 |  |  | 13288104.2683 | 27065244.3661
| 2009-01-07 | 49.7423 | 0.50863 | 0.50863 | 0 | 0.50863 | 49.2337 | 46.9931 | 46.9931 | 2.2406 | 10.4538 | 36.1258 | 0.4135 | 123.9989 | 0 | 0 | 353.3538 | 7.468 | 20.1624 | 0.06615 | 373.8486 | 2009-01-07 | 4326.9511 | 10906.6667 | 8582.3824 | 21633.0581 |  | 2009-01-07 |  |  | 43292657.5633 | 88507518.2535
| 2009-01-08 | 83.8415 | 0.62434 | 0.62434 | 0 | 0.62434 | 83.2171 | 46.7025 | 46.7025 | 36.5146 | 10.4239 | 35.9881 | 0.29054 | 124.2895 | 0 | 0 | 381.2147 | 8.1271 | 55.0656 | 0.18066 | 1021.0197 | 2009-01-08 | 11817.3575 | 14595.8333 | 23439.387 | 28950.4136 |  | 2009-01-08 |  |  | 7719928.066 | 171531673.8203
| 2009-01-09 | 2.3052 | 0.38366 | 0.38366 | 0 | 0.38366 | 1.9215 | 46.4995 | 1.9215 | 0 | 0.42988 | 1.4832 | 0.0084789 | 124.2979 | 0 | 0 | 373.93 | 8.7679 | 9.1978 | 0.030177 | 170.5448 | 2009-01-09 | 1973.8986 | 8163.3333 | 3915.1709 | 16191.7357 |  | 2009-01-09 |  |  | 38309101.944 | 44415695.0057
| 2009-01-10 | 0.84049 | 0.4176 | 0.4176 | 0 | 0.4176 | 0.42289 | 46.4935 | 0.42289 | 0 | 0.094616 | 0.32643 | 0.0018437 | 124.2998 | 0 | 0 | 365.656 | 8.6004 | 8.695 | 0.028527 | 161.2216 | 2009-01-10 | 1865.9913 | 5034.5833 | 3701.1398 | 9985.9505 |  | 2009-01-10 |  |  | 10039975.6102 | 12501599.5552
| 2009-01-11 | 4.8229 | 0.95705 | 0.95705 | 0 | 0.95705 | 3.8659 | 46.4923 | 3.8659 | 0 | 0.86495 | 2.9841 | 0.01681 | 124.3166 | 0 | 0 | 360.23 | 8.4101 | 9.275 | 0.03043 | 171.9765 | 2009-01-11 | 1990.4683 | 3762.5 | 3948.0363 | 7462.81 |  | 2009-01-11 |  |  | 3140096.489 | 5124232.549
| 2009-01-12 | 0.048164 | 0.56072 | 0.56072 | 0 | 0.048164 | 0 | 46.4805 | 0 | 0 | 0 | 0 | 0 | 123.804 | 0.51256 | 0.51256 | 351.9447 | 8.2853 | 8.2853 | 0.027183 | 153.6248 | 2009-01-12 | 1778.0644 | 2896.6667 | 3526.7394 | 5745.4546 |  | 2009-01-12 |  |  | 1251271.0092 | 1953966.2919
| 2009-01-13 | 0.58605 | 0.91339 | 0.91339 | 0 | 0.58605 | 0 | 46.8393 | 0 | 0 | 0 | 0 | 0 | 123.4767 | 0.32734 | 0.32734 | 343.85 | 8.0947 | 8.0947 | 0.026558 | 150.0914 | 2009-01-13 | 1737.1689 | 2411.6667 | 3445.6244 | 4783.4711 |  | 2009-01-13 |  |  | 454947.1991 | 833283.152
| 2009-01-14 | 0.37953 | 1.948 | 1.948 | 0 | 0.37953 | 0 | 47.0698 | 0 | 0 | 0 | 0 | 0 | 121.9083 | 1.5684 | 1.5684 | 335.9414 | 7.9085 | 7.9085 | 0.025947 | 146.6393 | 2009-01-14 | 1697.214 | 2057.9167 | 3366.375 | 4081.8182 |  | 2009-01-14 |  |  | 130106.3828 | 312585.4783
| 2009-01-15 | 0.31602 | 2.337 | 2.337 | 0 | 0.31602 | 0 | 48.1903 | 0 | 0 | 0 | 0 | 0 | 119.8873 | 2.0209 | 2.0209 | 328.2148 | 7.7267 | 7.7267 | 0.02535 | 143.2666 | 2009-01-15 | 1658.1781 | 1795 | 3288.9484 | 3560.3306 |  | 2009-01-15 |  |  | 18720.2269 | 87720.683
| 2009-01-16 | 0.029257 | 4.0052 | 4.0052 | 0 | 0.029257 | 0 | 49.6736 | 0 | 0 | 0 | 0 | 0 | 115.9114 | 3.976 | 3.976 | 320.6659 | 7.5489 | 7.5489 | 0.024767 | 139.9715 | 2009-01-16 | 1620.04 | 1594.5833 | 3213.3026 | 3162.81 |  | 2009-01-16 |  |  | 648.0431 | 9169.9987
| 2009-01-17 | 0.029257 | 2.992 | 2.992 | 0 | 0.029257 | 0 | 52.7262 | 0 | 0 | 0 | 0 | 0 | 112.9486 | 2.9627 | 2.9627 | 313.2905 | 7.3753 | 7.3753 | 0.024197 | 136.7521 | 2009-01-17 | 1582.7791 | 1435.4167 | 3139.3966 | 2847.1075 |  | 2009-01-17 |  |  | 21715.6875 | 4020.3914
| 2009-01-18 | 0 | 3.4984 | 3.4984 | 0 | 0 | 0 | 55.1222 | 0 | 0 | 0 | 0 | 0 | 109.4502 | 3.4984 | 3.4984 | 306.0849 | 7.2057 | 7.2057 | 0.023641 | 133.6068 | 2009-01-18 | 1546.3752 | 1298.75 | 3067.1905 | 2576.0331 |  | 2009-01-18 |  |  | 61318.2314 | 40029.2947
| 2009-01-19 | 0.018442 | 2.3845 | 2.3845 | 0 | 0.018442 | 0 | 58.0921 | 0 | 0 | 0 | 0 | 0 | 107.0842 | 2.366 | 2.366 | 299.0449 | 7.04 | 7.04 | 0.023097 | 130.5339 | 2009-01-19 | 1510.8086 | 1174.1667 | 2996.6451 | 2328.9256 |  | 2009-01-19 |  |  | 113327.7604 | 105401.8798
| 2009-01-20 | 0.018442 | 3.3274 | 3.3274 | 0 | 0.018442 | 0 | 60.1908 | 0 | 0 | 0 | 0 | 0 | 103.7752 | 3.309 | 3.309 | 292.1669 | 6.878 | 6.878 | 0.022566 | 127.5316 | 2009-01-20 | 1476.06 | 1067.0833 | 2927.7223 | 2116.529 |  | 2009-01-20 |  |  | 167261.879 | 186399.3327
| 2009-01-21 | 0.019532 | 2.4077 | 2.4077 | 0 | 0.019532 | 0 | 63.2538 | 0 | 0 | 0 | 0 | 0 | 101.387 | 2.3882 | 2.3882 | 285.447 | 6.7198 | 6.7198 | 0.022047 | 124.5984 | 2009-01-21 | 1442.1106 | 979.5 | 2860.3847 | 1942.8099 |  | 2009-01-21 |  |  | 214008.5472 | 269696.6103
| 2009-01-22 | 0 | 2.7735 | 2.7735 | 0 | 0 | 0 | 65.5607 | 0 | 0 | 0 | 0 | 0 | 98.6135 | 2.7735 | 2.7735 | 278.8818 | 6.5653 | 6.5653 | 0.02154 | 121.7326 | 2009-01-22 | 1408.942 | 906.7083 | 2794.5958 | 1798.4298 |  | 2009-01-22 |  |  | 252238.6911 | 350600.043
| 2009-01-23 | 0 | 2.4246 | 2.4246 | 0 | 0 | 0 | 68.3458 | 0 | 0 | 0 | 0 | 0 | 96.1889 | 2.4246 | 2.4246 | 272.4675 | 6.4143 | 6.4143 | 0.021044 | 118.9327 | 2009-01-23 | 1376.5364 | 838.9167 | 2730.3201 | 1663.967 |  | 2009-01-23 |  |  | 289034.9435 | 435476.6636
| 2009-01-24 | 2.1478 | 1.2916 | 1.2916 | 0 | 1.2916 | 0.85617 | 70.8772 | 0.85617 | 0 | 0.14824 | 0.54476 | 0.16317 | 96.3521 | 0 | 0 | 266.7455 | 6.2668 | 6.415 | 0.021047 | 118.9459 | 2009-01-24 | 1376.6886 | 790 | 2730.6221 | 1566.9422 |  | 2009-01-24 |  |  | 344203.5166 | 502430.362
| 2009-01-25 | 4.0404 | 0.70631 | 0.70631 | 0 | 0.70631 | 3.3341 | 70.7039 | 3.3341 | 0 | 0.57824 | 2.1242 | 0.63159 | 96.9837 | 0 | 0 | 262.7346 | 6.1351 | 6.7134 | 0.022026 | 124.4787 | 2009-01-25 | 1440.7254 | 778.0833 | 2857.6371 | 1543.3058 |  | 2009-01-25 |  |  | 439094.4719 | 519465.9891
| 2009-01-26 | 0.94027 | 0.60308 | 0.60308 | 0 | 0.60308 | 0.33719 | 70.0372 | 0.33719 | 0 | 0.058864 | 0.21595 | 0.062382 | 97.0461 | 0 | 0 | 256.9076 | 6.0429 | 6.1018 | 0.020019 | 113.138 | 2009-01-26 | 1309.4677 | 706.75 | 2597.2914 | 1401.8182 |  | 2009-01-26 |  |  | 363268.6472 | 627379.9912
| 2009-01-27 | 0.89184 | 1.3767 | 1.3767 | 0 | 0.89184 | 0 | 69.9717 | 0 | 0 | 0 | 0 | 0 | 96.5612 | 0.48488 | 0.48488 | 250.9987 | 5.9089 | 5.9089 | 0.019386 | 109.5616 | 2009-01-27 | 1268.0739 | 721.1667 | 2515.188 | 1430.4132 |  | 2009-01-27 |  |  | 299107.5525 | 604749.7202
| 2009-01-28 | 12.8044 | 0.82484 | 0.82484 | 0 | 0.82484 | 11.9796 | 70.4825 | 11.9796 | 0 | 2.0822 | 7.6456 | 2.2518 | 98.813 | 0 | 0 | 252.8714 | 5.773 | 7.8551 | 0.025771 | 145.6489 | 2009-01-28 | 1685.7517 | 811.9167 | 3343.6398 | 1610.4132 |  | 2009-01-28 |  |  | 763587.689 | 471840.6177
| 2009-01-29 | 0.070015 | 0.9276 | 0.9276 | 0 | 0.070015 | 0 | 68.1416 | 0 | 0 | 0 | 0 | 0 | 97.9554 | 0.85759 | 0.85759 | 247.0554 | 5.816 | 5.816 | 0.019082 | 107.8403 | 2009-01-29 | 1248.1515 | 701.5 | 2475.6724 | 1391.405 |  | 2009-01-29 |  |  | 298827.8497 | 635724.3225
| 2009-01-30 | 0 | 1.4358 | 1.4358 | 0 | 0 | 0 | 69.0238 | 0 | 0 | 0 | 0 | 0 | 96.5195 | 1.4358 | 1.4358 | 241.3731 | 5.6823 | 5.6823 | 0.018643 | 105.36 | 2009-01-30 | 1219.444 | 653.2917 | 2418.7319 | 1295.7851 |  | 2009-01-30 |  |  | 320528.4692 | 714923.6134
| 2009-01-31 | 2.0835 | 1.3026 | 1.3026 | 0 | 1.3026 | 0.78088 | 70.5266 | 0.78088 | 0 | 0.13567 | 0.49821 | 0.14701 | 96.6665 | 0 | 0 | 236.3197 | 5.5516 | 5.6872 | 0.018659 | 105.4522 | 2009-01-31 | 1220.5115 | 623.75 | 2420.8492 | 1237.1901 |  | 2009-01-31 |  |  | 356124.2296 | 765753.1463
| 2009-02-01 | 0 | 1.7524 | 1.7524 | 0 | 0 | 0 | 70.3712 | 0 | 0 | 0 | 0 | 0 | 94.9141 | 1.7524 | 1.7524 | 230.8844 | 5.4354 | 5.4354 | 0.017833 | 100.7816 | 2009-02-01 | 1166.4538 | 592.2083 | 2313.6273 | 1174.6281 |  | 2009-02-01 |  |  | 329757.8174 | 821950.5588
| 2009-02-02 | 0 | 2.164 | 2.164 | 0 | 0 | 0 | 72.2455 | 0 | 0 | 0 | 0 | 0 | 92.7501 | 2.164 | 2.164 | 225.574 | 5.3103 | 5.3103 | 0.017422 | 98.4636 | 2009-02-02 | 1139.6253 | 568.9583 | 2260.4139 | 1128.5124 |  | 2009-02-02 |  |  | 325660.8208 | 864648.7137
| 2009-02-03 | 0 | 4.2005 | 4.2005 | 0 | 0 | 0 | 74.6291 | 0 | 0 | 0 | 0 | 0 | 88.5496 | 4.2005 | 4.2005 | 220.3858 | 5.1882 | 5.1882 | 0.017022 | 96.199 | 2009-02-03 | 1113.4139 | 548.5417 | 2208.4244 | 1088.0165 |  | 2009-02-03 |  |  | 319080.6933 | 903035.037
| 2009-02-04 | 0 | 5.5241 | 5 | 0 | 0 | 0 | 79.4826 | 0 | 0 | 0 | 0 | 0 | 83.0255 | 5.5241 | 5.5241 | 215.3169 | 5.0689 | 5.0689 | 0.01663 | 93.9864 | 2009-02-04 | 1087.8054 | 528.2917 | 2157.6306 | 1047.8513 |  | 2009-02-04 |  |  | 313055.6473 | 941931.5026
| 2009-02-05 | 0.0016718 | 3.7596 | 3.7596 | 0 | 0.0016718 | 0 | 86.3493 | 0 | 0 | 0 | 0 | 0 | 79.2676 | 3.7579 | 3.7579 | 210.3646 | 4.9523 | 4.9523 | 0.016248 | 91.8247 | 2009-02-05 | 1062.7859 | 510.25 | 2108.0051 | 1012.0661 |  | 2009-02-05 |  |  | 305295.9226 | 977277.018
| 2009-02-06 | 6.168 | 1.592 | 1.592 | 0 | 1.592 | 4.576 | 91.3564 | 4.576 | 0 | 0.65291 | 2.4878 | 1.4353 | 80.7029 | 0 | 0 | 208.0141 | 4.8384 | 5.4913 | 0.018016 | 101.819 | 2009-02-06 | 1178.4604 | 567.5417 | 2337.4422 | 1125.7025 |  | 2009-02-06 |  |  | 373221.7529 | 867285.3379
| 2009-02-07 | 2.6097 | 0.88731 | 0.88731 | 0 | 0.88731 | 1.7223 | 89.4106 | 1.7223 | 0 | 0.2502 | 0.95045 | 0.52169 | 81.2246 | 0 | 0 | 204.1802 | 4.7843 | 5.0345 | 0.016517 | 93.3494 | 2009-02-07 | 1080.433 | 534.3333 | 2143.0075 | 1059.8347 |  | 2009-02-07 |  |  | 298224.8005 | 930240.748
| 2009-02-08 | 0.075238 | 1.2863 | 1.2863 | 0 | 0.075238 | 0 | 88.7136 | 0 | 0 | 0 | 0 | 0 | 80.0136 | 1.211 | 1.211 | 199.484 | 4.6961 | 4.6961 | 0.015407 | 87.0753 | 2009-02-08 | 1007.8159 | 502.2917 | 1998.9737 | 996.281 |  | 2009-02-08 |  |  | 255554.7271 | 993075.1435
| 2009-02-09 | 1.9015 | 1.1595 | 1.1595 | 0 | 1.1595 | 0.74205 | 90.3399 | 0.74205 | 0 | 0.10687 | 0.40658 | 0.22859 | 80.2422 | 0 | 0 | 195.3025 | 4.5881 | 4.695 | 0.015404 | 87.0542 | 2009-02-09 | 1007.5716 | 534.2083 | 1998.4892 | 1059.5868 |  | 2009-02-09 |  |  | 224072.8094 | 930481.8861
| 2009-02-10 | 31.3421 | 0.74692 | 0.74692 | 0 | 0.74692 | 30.5952 | 90.0306 | 30.5952 | 0 | 4.419 | 16.8035 | 9.3727 | 89.6149 | 0 | 0 | 207.614 | 4.492 | 8.911 | 0.029236 | 165.2266 | 2009-02-10 | 1912.3455 | 540.0833 | 3793.0819 | 1071.2397 |  | 2009-02-10 |  |  | 1883103.3399 | 919182.1768
| 2009-02-11 | 20.1433 | 0.82045 | 0.82045 | 0 | 0.82045 | 19.3229 | 78.2227 | 19.3229 | 0 | 3.1169 | 11.6184 | 4.5876 | 94.2025 | 0 | 0 | 214.4572 | 4.7751 | 7.892 | 0.025892 | 146.333 | 2009-02-11 | 1693.6693 | 598.75 | 3359.3441 | 1187.6033 |  | 2009-02-11 |  |  | 1198848.2101 | 810131.8074
| 2009-02-12 | 2.591 | 1.1433 | 1.1433 | 0 | 1.1433 | 1.4477 | 73.0209 | 1.4477 | 0 | 0.24548 | 0.90603 | 0.29621 | 94.4987 | 0 | 0 | 210.4307 | 4.9325 | 5.178 | 0.016988 | 96.0097 | 2009-02-12 | 1111.2239 | 624.6667 | 2204.0805 | 1239.0083 |  | 2009-02-12 |  |  | 236737.9508 | 764149.6856
| 2009-02-13 | 4.0135 | 1.078 | 1.078 | 0 | 1.078 | 2.9355 | 72.6971 | 2.9355 | 0 | 0.49932 | 1.8417 | 0.59446 | 95.0931 | 0 | 0 | 207.4326 | 4.8399 | 5.3392 | 0.017517 | 98.9993 | 2009-02-13 | 1145.8254 | 626.0417 | 2272.7115 | 1241.7356 |  | 2009-02-13 |  |  | 270175.1208 | 761747.6457
| 2009-02-14 | 0.029167 | 1.4253 | 1.4253 | 0 | 0.029167 | 0 | 72.0518 | 0 | 0 | 0 | 0 | 0 | 93.697 | 1.3962 | 1.3962 | 202.6616 | 4.7709 | 4.7709 | 0.015653 | 88.4623 | 2009-02-14 | 1023.8693 | 601.9167 | 2030.8152 | 1193.8843 |  | 2009-02-14 |  |  | 178044.0506 | 804441.3715
| 2009-02-15 | 12.424 | 1.1149 | 1.1149 | 0 | 1.1149 | 11.309 | 73.5767 | 11.309 | 0 | 1.9073 | 7.0473 | 2.3544 | 96.0514 | 0 | 0 | 205.0477 | 4.6612 | 6.5685 | 0.02155 | 121.793 | 2009-02-15 | 1409.6411 | 599.125 | 2795.9824 | 1188.3471 |  | 2009-02-15 |  |  | 656936.3542 | 809456.8931
| 2009-02-16 | 0.015787 | 1.3846 | 1.3846 | 0 | 0.015787 | 0 | 71.0236 | 0 | 0 | 0 | 0 | 0 | 94.6826 | 1.3688 | 1.3688 | 200.3316 | 4.7161 | 4.7161 | 0.015473 | 87.4453 | 2009-02-16 | 1012.0979 | 600.5 | 2007.4668 | 1191.0744 |  | 2009-02-16 |  |  | 169412.7962 | 806984.6137
| 2009-02-17 | 0.38406 | 1.8389 | 1.8389 | 0 | 0.38406 | 0 | 72.4969 | 0 | 0 | 0 | 0 | 0 | 93.2278 | 1.4548 | 1.4548 | 195.724 | 4.6076 | 4.6076 | 0.015117 | 85.434 | 2009-02-17 | 988.8196 | 588.125 | 1961.2951 | 1166.5289 |  | 2009-02-17 |  |  | 160556.1678 | 829371.2541
| 2009-02-18 | 1.6104 | 2.0548 | 2.0548 | 0 | 1.6104 | 0 | 74.0963 | 0 | 0 | 0 | 0 | 0 | 92.7834 | 0.44444 | 0.44444 | 191.2223 | 4.5017 | 4.5017 | 0.014769 | 83.469 | 2009-02-18 | 966.0768 | 574 | 1916.1853 | 1138.5124 |  | 2009-02-18 |  |  | 153724.1824 | 855297.9945
| 2009-02-19 | 0 | 1.705 | 1.705 | 0 | 0 | 0 | 74.5919 | 0 | 0 | 0 | 0 | 0 | 91.0783 | 1.705 | 1.705 | 186.8242 | 4.3981 | 4.3981 | 0.01443 | 81.5492 | 2009-02-19 | 943.857 | 563.0833 | 1872.1131 | 1116.8595 |  | 2009-02-19 |  |  | 144988.5779 | 875609.1418
| 2009-02-20 | 0 | 2.0574 | 2.0574 | 0 | 0 | 0 | 76.5242 | 0 | 0 | 0 | 0 | 0 | 89.021 | 2.0574 | 2.0574 | 182.5273 | 4.297 | 4.297 | 0.014098 | 79.6736 | 2009-02-20 | 922.1483 | 549.8333 | 1829.0545 | 1090.5785 |  | 2009-02-20 |  |  | 138618.4192 | 900581.8114
| 2009-02-21 | 0.065414 | 3.0285 | 3.0285 | 0 | 0.065414 | 0 | 78.9226 | 0 | 0 | 0 | 0 | 0 | 86.0579 | 2.9631 | 2.9631 | 178.3291 | 4.1981 | 4.1981 | 0.013773 | 77.8411 | 2009-02-21 | 900.9389 | 536.1667 | 1786.9862 | 1063.4711 |  | 2009-02-21 |  |  | 133058.7597 | 926707.6462
| 2009-02-22 | 3.6203 | 3.0207 | 3.0207 | 0 | 3.0207 | 0.59955 | 82.5095 | 0.59955 | 0 | 0.092873 | 0.34883 | 0.15785 | 86.2158 | 0 | 0 | 174.5764 | 4.1016 | 4.1944 | 0.013761 | 77.7728 | 2009-02-22 | 900.1482 | 572.0833 | 1785.418 | 1134.7108 |  | 2009-02-22 |  |  | 107626.5828 | 858846.8238
| 2009-02-23 | 16.2956 | 1.5855 | 1.5855 | 0 | 1.5855 | 14.71 | 82.3144 | 14.71 | 0 | 2.2828 | 8.5714 | 3.8558 | 90.0716 | 0 | 0 | 179.1325 | 4.0153 | 6.2981 | 0.020663 | 116.7783 | 2009-02-23 | 1351.6001 | 685.4167 | 2680.8598 | 1359.5041 |  | 2009-02-23 |  |  | 443800.4021 | 661630.2265
| 2009-02-24 | 42.9811 | 1.337 | 1.337 | 0 | 1.337 | 41.644 | 77.6886 | 41.644 | 0 | 6.7517 | 25.1425 | 9.7499 | 99.8215 | 0 | 0 | 200.1549 | 4.12 | 10.8717 | 0.035668 | 201.5825 | 2009-02-24 | 2333.1311 | 1304.7917 | 4627.6981 | 2588.0166 |  | 2009-02-24 |  |  | 1057482.0006 | 37648.245
| 2009-02-25 | 32.9002 | 1.1101 | 1.1101 | 0 | 1.1101 | 31.7901 | 67.1186 | 31.7901 | 0 | 5.712 | 20.8252 | 5.2529 | 105.0743 | 0 | 0 | 216.3766 | 4.6036 | 10.3156 | 0.033844 | 191.2698 | 2009-02-25 | 2213.7708 | 2695.8333 | 4390.9504 | 5347.1075 |  | 2009-02-25 |  |  | 232384.2856 | 1432833.2033
| 2009-02-26 | 27.9503 | 1.16 | 1.16 | 0 | 1.16 | 26.7903 | 62.0331 | 26.7903 | 0 | 5.0669 | 18.2605 | 3.4628 | 108.5371 | 0 | 0 | 229.6604 | 4.9767 | 10.0436 | 0.032951 | 186.2273 | 2009-02-26 | 2155.408 | 2884.5833 | 4275.1895 | 5721.4877 |  | 2009-02-26 |  |  | 531696.6118 | 1920331.0823
| 2009-02-27 | 0.10176 | 1.3777 | 1.3777 | 0 | 0.10176 | 0 | 58.8932 | 0 | 0 | 0 | 0 | 0 | 107.2612 | 1.2759 | 1.2759 | 224.3782 | 5.2822 | 5.2822 | 0.01733 | 97.9417 | 2009-02-27 | 1133.5842 | 2191.6667 | 2248.4315 | 4347.1075 |  | 2009-02-27 |  |  | 1119538.5492 | 480032.0369
| 2009-02-28 | 0.0041569 | 1.4974 | 1.4974 | 0 | 0.0041569 | 0 | 60.0312 | 0 | 0 | 0 | 0 | 0 | 105.768 | 1.4932 | 1.4932 | 219.2175 | 5.1607 | 5.1607 | 0.016931 | 95.689 | 2009-02-28 | 1107.5117 | 1742.9167 | 2196.7175 | 3457.0248 |  | 2009-02-28 |  |  | 403739.4163 | 59581.6091
| 2009-03-01 | 1.5423 | 2.2818 | 2.2818 | 0 | 1.5423 | 0 | 61.391 | 0 | 0 | 0 | 0 | 0 | 105.0285 | 0.73948 | 0.73948 | 214.1755 | 5.042 | 5.042 | 0.016542 | 93.4882 | 2009-03-01 | 1082.039 | 1531.25 | 2146.193 | 3037.1901 |  | 2009-03-01 |  |  | 201790.5464 | 1051.4958
| 2009-03-02 | 27.1673 | 1.6569 | 1.6569 | 0 | 1.6569 | 25.5104 | 62.0757 | 25.5104 | 0 | 4.8228 | 17.3823 | 3.3053 | 108.3338 | 0 | 0 | 226.6318 | 4.926 | 9.7488 | 0.031984 | 180.7611 | 2009-03-02 | 2092.1418 | 1967.9167 | 4149.7028 | 3903.3058 |  | 2009-03-02 |  |  | 15431.8882 | 220048.6585
| 2009-03-03 | 5.8179 | 2.3146 | 2.3146 | 0 | 2.3146 | 3.5033 | 59.0731 | 3.5033 | 0 | 0.68314 | 2.4441 | 0.37601 | 108.7098 | 0 | 0 | 223.8634 | 5.2125 | 5.8957 | 0.019343 | 109.3168 | 2009-03-03 | 1265.2408 | 1782.9167 | 2509.5686 | 3536.3637 |  | 2009-03-03 |  |  | 267988.286 | 80709.0845
| 2009-03-04 | 4.6789 | 2.5218 | 2.5218 | 0 | 2.5218 | 2.157 | 58.7409 | 2.157 | 0 | 0.42208 | 1.5088 | 0.2261 | 108.9359 | 0 | 0 | 220.2234 | 5.1489 | 5.5709 | 0.018277 | 103.2956 | 2009-03-04 | 1195.5509 | 1564.5833 | 2371.3406 | 3103.3058 |  | 2009-03-04 |  |  | 136184.9434 | 4324.3921
| 2009-03-05 | 13.3732 | 1.6433 | 1.6433 | 0 | 1.6433 | 11.7299 | 58.542 | 11.7299 | 0 | 2.3001 | 8.218 | 1.2119 | 110.1478 | 0 | 0 | 223.3763 | 5.0651 | 7.3652 | 0.024164 | 136.5645 | 2009-03-05 | 1580.6077 | 1600.4167 | 3135.0897 | 3174.3802 |  | 2009-03-05 |  |  | 392.395 | 10321.2277
| 2009-03-06 | 5.1832 | 1.3603 | 1.3603 | 0 | 1.3603 | 3.8229 | 57.4874 | 3.8229 | 0 | 0.75795 | 2.7008 | 0.36417 | 110.5119 | 0 | 0 | 220.9394 | 5.1377 | 5.8956 | 0.019343 | 109.3154 | 2009-03-06 | 1265.2251 | 1625 | 2509.5374 | 3223.1405 |  | 2009-03-06 |  |  | 129437.9879 | 15920.579
| 2009-03-07 | 1.1172 | 2.1668 | 2.1668 | 0 | 1.1172 | 0 | 57.1743 | 0 | 0 | 0 | 0 | 0 | 109.4624 | 1.0495 | 1.0495 | 215.8578 | 5.0816 | 5.0816 | 0.016672 | 94.2225 | 2009-03-07 | 1090.5377 | 1509.5833 | 2163.05 | 2994.2149 |  | 2009-03-07 |  |  | 175599.2419 | 115.78
| 2009-03-08 | 4.3379 | 1.5227 | 1.5227 | 0 | 1.5227 | 2.8151 | 58.0815 | 2.8151 | 0 | 0.55467 | 1.9795 | 0.28098 | 109.7434 | 0 | 0 | 212.8725 | 4.9647 | 5.5194 | 0.018108 | 102.3401 | 2009-03-08 | 1184.4913 | 1443.4783 | 2349.4043 | 2863.0974 |  | 2009-03-08 |  |  | 67074.2293 | 3063.0649
| 2009-03-09 | 21.0822 | 1.5938 | 1.5938 | 0 | 1.5938 | 19.4884 | 57.8372 | 19.4884 | 0 | 3.8497 | 13.7299 | 1.9087 | 111.6521 | 0 | 0 | 221.7064 | 4.8961 | 8.7458 | 0.028693 | 162.1628 | 2009-03-09 | 1876.8844 | 1350.4167 | 3722.746 | 2678.5124 |  | 2009-03-09 |  |  | 277168.2768 | 22024.5061
| 2009-03-10 | 2.5484 | 1.4056 | 1.4056 | 0 | 1.4056 | 1.1429 | 56.2047 | 1.1429 | 0 | 0.22969 | 0.81568 | 0.097514 | 111.7496 | 0 | 0 | 217.4228 | 5.0992 | 5.3289 | 0.017483 | 98.8084 | 2009-03-10 | 1143.6163 | 1251.25 | 2268.3299 | 2481.8182 |  | 2009-03-10 |  |  | 11585.0155 | 61292.5009
| 2009-03-11 | 0 | 1.5905 | 1.5905 | 0 | 0 | 0 | 56.1226 | 0 | 0 | 0 | 0 | 0 | 110.1591 | 1.5905 | 1.5905 | 212.4221 | 5.0007 | 5.0007 | 0.016407 | 92.7228 | 2009-03-11 | 1073.1804 | 1152.0833 | 2128.6222 | 2285.124 |  | 2009-03-11 |  |  | 6225.6795 | 120228.5513
| 2009-03-12 | 3.8145 | 2.1956 | 2.1956 | 0 | 2.1956 | 1.6189 | 57.4776 | 1.6189 | 0 | 0.32102 | 1.1438 | 0.1541 | 110.3132 | 0 | 0 | 208.6802 | 4.8857 | 5.2067 | 0.017082 | 96.5424 | 2009-03-12 | 1117.3886 | 1070.8333 | 2216.3081 | 2123.967 |  | 2009-03-12 |  |  | 2167.397 | 183175.346
| 2009-03-13 | 0 | 3.0643 | 3.0643 | 0 | 0 | 0 | 57.3449 | 0 | 0 | 0 | 0 | 0 | 107.2489 | 3.0643 | 3.0643 | 203.8806 | 4.7996 | 4.7996 | 0.015747 | 88.9944 | 2009-03-13 | 1030.0276 | 1000.7917 | 2043.03 | 1985.0413 |  | 2009-03-13 |  |  | 854.7415 | 248035.4315
| 2009-03-14 | 2.2481 | 3.3707 | 3.3707 | 0 | 2.2481 | 0 | 60.0423 | 0 | 0 | 0 | 0 | 0 | 106.1263 | 1.1226 | 1.1226 | 199.1913 | 4.6893 | 4.6893 | 0.015385 | 86.9475 | 2009-03-14 | 1006.337 | 1106.2917 | 1996.0403 | 2194.2975 |  | 2009-03-14 |  |  | 9990.9366 | 154081.023
| 2009-03-15 | 107.3071 | 1.4698 | 1.4698 | 0 | 1.4698 | 105.8373 | 61.0619 | 61.0619 | 44.7754 | 11.6645 | 41.9389 | 7.4585 | 113.5848 | 0 | 0 | 236.5488 | 4.5814 | 61.0213 | 0.2002 | 1131.4487 | 2009-03-15 | 13095.4706 | 3860.4167 | 25974.4875 | 7657.0249 |  | 2009-03-15 |  |  | 85286221.1863 | 5577123.5914
| 2009-03-16 | 20.1805 | 1.8145 | 1.8145 | 0 | 1.8145 | 18.3659 | 54.5987 | 18.3659 | 0 | 3.755 | 13.2767 | 1.3343 | 114.9191 | 0 | 0 | 244.3849 | 5.4406 | 9.1956 | 0.030169 | 170.5033 | 2009-03-16 | 1973.4179 | 4177.5 | 3914.2174 | 8285.9505 |  | 2009-03-16 |  |  | 4857977.812 | 7175309.2736
| 2009-03-17 | 19.3819 | 1.8817 | 1.8817 | 0 | 1.8817 | 17.5002 | 53.5168 | 17.5002 | 0 | 3.62 | 12.7608 | 1.1194 | 116.0385 | 0 | 0 | 251.5249 | 5.6209 | 9.2409 | 0.030318 | 171.3427 | 2009-03-17 | 1983.1328 | 3312.0833 | 3933.4866 | 6569.4216 |  | 2009-03-17 |  |  | 1766109.4681 | 3287912.2264
| 2009-03-18 | 6.5082 | 1.8708 | 1.8708 | 0 | 1.8708 | 4.6374 | 52.6257 | 4.6374 | 0 | 0.96861 | 3.4058 | 0.26302 | 116.3015 | 0 | 0 | 249.1455 | 5.7851 | 6.7537 | 0.022158 | 125.2259 | 2009-03-18 | 1449.3736 | 2831.25 | 2874.7906 | 5615.7025 |  | 2009-03-18 |  |  | 1909582.4222 | 1775361.1151
| 2009-03-19 | 0 | 2.4136 | 2.4136 | 0 | 0 | 0 | 52.4185 | 0 | 0 | 0 | 0 | 0 | 113.8879 | 2.4136 | 2.4136 | 243.4152 | 5.7303 | 5.7303 | 0.0188 | 106.2514 | 2009-03-19 | 1229.761 | 2370 | 2439.1954 | 4700.8265 |  | 2009-03-19 |  |  | 1300144.9351 | 758948.9761
| 2009-03-20 | 1.3955 | 2.1678 | 2.1678 | 0 | 1.3955 | 0 | 54.3511 | 0 | 0 | 0 | 0 | 0 | 113.1156 | 0.77222 | 0.77222 | 237.8167 | 5.5985 | 5.5985 | 0.018368 | 103.8076 | 2009-03-20 | 1201.4765 | 2106.25 | 2383.0939 | 4177.686 |  | 2009-03-20 |  |  | 818615.0592 | 368967.289
| 2009-03-21 | 3.9858 | 2.122 | 2.122 | 0 | 2.122 | 1.8638 | 54.9843 | 1.8638 | 0 | 0.37949 | 1.3432 | 0.14112 | 113.2568 | 0 | 0 | 233.6901 | 5.4698 | 5.8493 | 0.019191 | 108.4564 | 2009-03-21 | 1255.2828 | 1978.3333 | 2489.8172 | 3923.967 |  | 2009-03-21 |  |  | 522802.0363 | 229929.9456
| 2009-03-22 | 5.1389 | 2.4034 | 2.4034 | 0 | 2.4034 | 2.7354 | 54.868 | 2.7354 | 0 | 0.55765 | 1.9732 | 0.20459 | 113.4614 | 0 | 0 | 230.2884 | 5.3749 | 5.9325 | 0.019464 | 110 | 2009-03-22 | 1273.148 | 1825 | 2525.2523 | 3619.8348 |  | 2009-03-22 |  |  | 304540.6119 | 106391.2896
| 2009-03-23 | 16.8696 | 1.9279 | 1.9279 | 0 | 1.9279 | 14.9417 | 54.6999 | 14.9417 | 0 | 3.0516 | 10.7926 | 1.0976 | 114.5589 | 0 | 0 | 235.7844 | 5.2966 | 8.3482 | 0.027389 | 154.7911 | 2009-03-23 | 1791.5634 | 1619.1667 | 3553.5142 | 3211.5703 |  | 2009-03-23 |  |  | 29720.6217 | 14482.5443
| 2009-03-24 | 15.207 | 1.7783 | 1.7783 | 0 | 1.7783 | 13.4287 | 53.8067 | 13.4287 | 0 | 2.7691 | 9.7692 | 0.89038 | 115.4493 | 0 | 0 | 240.1305 | 5.423 | 8.1921 | 0.026877 | 151.8972 | 2009-03-24 | 1758.069 | 1795 | 3487.0791 | 3560.3306 |  | 2009-03-24 |  |  | 1363.8974 | 87720.683
| 2009-03-25 | 12.4228 | 2.107 | 2.107 | 0 | 2.107 | 10.3158 | 53.0929 | 10.3158 | 0 | 2.1437 | 7.5477 | 0.62439 | 116.0737 | 0 | 0 | 242.1552 | 5.523 | 7.6667 | 0.025153 | 142.1553 | 2009-03-25 | 1645.3156 | 2212.5 | 3263.4358 | 4388.4298 |  | 2009-03-25 |  |  | 321698.1987 | 509334.5415
| 2009-03-26 | 5.6302 | 2.2518 | 2.2518 | 0 | 2.2518 | 3.3784 | 52.5979 | 3.3784 | 0 | 0.70586 | 2.4817 | 0.19085 | 116.2645 | 0 | 0 | 239.0674 | 5.5696 | 6.2754 | 0.020589 | 116.3582 | 2009-03-26 | 1346.7379 | 2482.0833 | 2671.2157 | 4923.1406 |  | 2009-03-26 |  |  | 1289009.223 | 966800.4438
| 2009-03-27 | 0 | 3.148 | 3.148 | 0 | 0 | 0 | 52.4476 | 0 | 0 | 0 | 0 | 0 | 113.1166 | 3.148 | 3.148 | 233.5688 | 5.4985 | 5.4985 | 0.01804 | 101.9534 | 2009-03-27 | 1180.016 | 2137.9167 | 2340.5276 | 4240.4959 |  | 2009-03-27 |  |  | 917573.7502 | 408440.4293
| 2009-03-28 | 1.5357 | 2.8481 | 2.8481 | 0 | 1.5357 | 0 | 54.9836 | 0 | 0 | 0 | 0 | 0 | 111.8042 | 1.3123 | 1.3123 | 228.1967 | 5.3721 | 5.3721 | 0.017625 | 99.6085 | 2009-03-28 | 1152.8756 | 2001.25 | 2286.6954 | 3969.4215 |  | 2009-03-28 |  |  | 719739.1228 | 252432.6659
| 2009-03-29 | 14.8809 | 2.2341 | 2.2341 | 0 | 2.2341 | 12.6467 | 56.0766 | 12.6467 | 0 | 2.5451 | 9.0352 | 1.0664 | 112.8706 | 0 | 0 | 231.9834 | 5.2485 | 7.7936 | 0.02557 | 144.5088 | 2009-03-29 | 1672.5552 | 2394.1667 | 3317.4649 | 4748.7604 |  | 2009-03-29 |  |  | 520723.1178 | 801639.8814
| 2009-03-30 | 0.80721 | 2.3443 | 2.3443 | 0 | 0.80721 | 0 | 55.1868 | 0 | 0 | 0 | 0 | 0 | 111.3335 | 1.5371 | 1.5371 | 226.6478 | 5.3356 | 5.3356 | 0.017505 | 98.9323 | 2009-03-30 | 1145.0502 | 2082.0833 | 2271.174 | 4129.7521 |  | 2009-03-30 |  |  | 878031.0754 | 340192.3559
| 2009-03-31 | 32.532 | 2.4904 | 2.4904 | 0 | 2.4904 | 30.0416 | 56.474 | 30.0416 | 0 | 6.0204 | 21.395 | 2.6263 | 113.9598 | 0 | 0 | 242.8299 | 5.2129 | 11.2333 | 0.036855 | 208.2855 | 2009-03-31 | 2410.7121 | 1864.5833 | 4781.5778 | 3698.3472 |  | 2009-03-31 |  |  | 298256.6365 | 133780.458
| 2009-04-01 | 2.2368 | 2.3015 | 2.3015 | 0 | 2.2368 | 0 | 54.2925 | 0 | 0 | 0 | 0 | 0 | 113.8951 | 0.064659 | 0.064659 | 237.2448 | 5.5851 | 5.5851 | 0.018324 | 103.558 | 2009-04-01 | 1198.5875 | 1766.6667 | 2377.3637 | 3504.1323 |  | 2009-04-01 |  |  | 322713.9457 | 71740.1101
| 2009-04-02 | 19.4776 | 1.9852 | 1.9852 | 0 | 1.9852 | 17.4924 | 54.3452 | 17.4924 | 0 | 3.5861 | 12.6708 | 1.2354 | 115.1305 | 0 | 0 | 244.459 | 5.4566 | 9.0428 | 0.029668 | 167.6698 | 2009-04-02 | 1940.6233 | 3695.8333 | 3849.1702 | 7330.5786 |  | 2009-04-02 |  |  | 3080762.3933 | 4826853.4233
| 2009-04-03 | 5.3495 | 2.1704 | 2.1704 | 0 | 2.1704 | 3.1791 | 53.3473 | 3.1791 | 0 | 0.65881 | 2.3213 | 0.19899 | 115.3295 | 0 | 0 | 241.1577 | 5.6226 | 6.2814 | 0.020608 | 116.4683 | 2009-04-03 | 1348.0132 | 3711.25 | 2673.7453 | 7361.1571 |  | 2009-04-03 |  |  | 5584888.071 | 4894832.2419
| 2009-04-04 | 0.97916 | 2.3484 | 2.3484 | 0 | 0.97916 | 0 | 53.1884 | 0 | 0 | 0 | 0 | 0 | 113.9603 | 1.3692 | 1.3692 | 235.6111 | 5.5466 | 5.5466 | 0.018198 | 102.8448 | 2009-04-04 | 1190.3338 | 2927.9167 | 2360.9927 | 5807.4381 |  | 2009-04-04 |  |  | 3019194.1638 | 2042308.0697
| 2009-04-05 | 0 | 4.4561 | 4.4561 | 0 | 0 | 0 | 54.292 | 0 | 0 | 0 | 0 | 0 | 109.5043 | 4.4561 | 4.4561 | 230.192 | 5.4191 | 5.4191 | 0.017779 | 100.4794 | 2009-04-05 | 1162.9561 | 2374.1667 | 2306.6899 | 4709.091 |  | 2009-04-05 |  |  | 1467030.9447 | 766226.1437
| 2009-04-06 | 19.1087 | 5.0854 | 5 | 0 | 5 | 14.1087 | 58.045 | 14.1087 | 0 | 2.7809 | 9.9235 | 1.4043 | 110.8231 | 0.085399 | 0.085399 | 234.8211 | 5.2944 | 8.0753 | 0.026494 | 149.732 | 2009-04-06 | 1733.0094 | 1979.5833 | 3437.3741 | 3926.4463 |  | 2009-04-06 |  |  | 60798.6977 | 231130.2833
| 2009-04-07 | 0 | 5.1234 | 5 | 0 | 0 | 0 | 56.908 | 0 | 0 | 0 | 0 | 0 | 105.6998 | 5.1234 | 5.1234 | 229.4202 | 5.4009 | 5.4009 | 0.017719 | 100.1425 | 2009-04-07 | 1159.0569 | 1705 | 2298.9558 | 3381.8182 |  | 2009-04-07 |  |  | 298053.8804 | 42508.8632
| 2009-04-08 | 0.95527 | 4.3416 | 4.3416 | 0 | 0.95527 | 0 | 61.4538 | 0 | 0 | 0 | 0 | 0 | 102.3134 | 3.3864 | 3.3864 | 224.1436 | 5.2767 | 5.2767 | 0.017312 | 97.8392 | 2009-04-08 | 1132.3986 | 1506.6667 | 2246.0799 | 2988.4298 |  | 2009-04-08 |  |  | 140076.6002 | 61.5196
| 2009-04-09 | 5.1222 | 2.317 | 2.317 | 0 | 2.317 | 2.8052 | 64.656 | 2.8052 | 0 | 0.51661 | 1.8732 | 0.41536 | 102.7288 | 0 | 0 | 220.8615 | 5.1553 | 5.6719 | 0.018609 | 105.1679 | 2009-04-09 | 1217.221 | 1406.25 | 2414.3227 | 2789.2562 |  | 2009-04-09 |  |  | 35731.9597 | 8569.8017
| 2009-04-10 | 1.2127 | 2.6149 | 2.6149 | 0 | 1.2127 | 0 | 64.2545 | 0 | 0 | 0 | 0 | 0 | 101.3266 | 1.4021 | 1.4021 | 215.7817 | 5.0798 | 5.0798 | 0.016666 | 94.1892 | 2009-04-10 | 1090.1533 | 1268.75 | 2162.2875 | 2516.529 |  | 2009-04-10 |  |  | 31896.7953 | 52933.6881
| 2009-04-11 | 0.6505 | 2.9343 | 2.9343 | 0 | 0.6505 | 0 | 65.6202 | 0 | 0 | 0 | 0 | 0 | 99.0428 | 2.2838 | 2.2838 | 210.8187 | 4.963 | 4.963 | 0.016283 | 92.0229 | 2009-04-11 | 1065.0797 | 1145.4167 | 2112.5549 | 2271.9009 |  | 2009-04-11 |  |  | 6454.0225 | 124896.1943
| 2009-04-12 | 2.1837 | 2.5033 | 2.5033 | 0 | 2.1837 | 0 | 67.9071 | 0 | 0 | 0 | 0 | 0 | 98.7232 | 0.31962 | 0.31962 | 205.9699 | 4.8488 | 4.8488 | 0.015908 | 89.9064 | 2009-04-12 | 1040.5829 | 1332.5 | 2063.9661 | 2642.9752 |  | 2009-04-12 |  |  | 85215.5923 | 27663.4146
| 2009-04-13 | 40.6738 | 2.3946 | 2.3946 | 0 | 2.3946 | 38.2792 | 68.2334 | 38.2792 | 0 | 6.8023 | 24.86 | 6.6169 | 105.3401 | 0 | 0 | 226.0926 | 4.7373 | 11.5396 | 0.03786 | 213.9655 | 2009-04-13 | 2476.4525 | 2440 | 4911.9719 | 4839.6695 |  | 2009-04-13 |  |  | 1328.784 | 885813.7249
| 2009-04-14 | 11.2116 | 2.4295 | 2.4295 | 0 | 2.4295 | 8.7821 | 61.7863 | 8.7821 | 0 | 1.6652 | 5.9975 | 1.1193 | 106.4594 | 0 | 0 | 226.89 | 5.2001 | 6.8653 | 0.022524 | 127.2958 | 2009-04-14 | 1473.3308 | 1927.9167 | 2922.3091 | 3823.967 |  | 2009-04-14 |  |  | 206648.3047 | 184121.1831
| 2009-04-15 | 0.27442 | 2.8629 | 2.8629 | 0 | 0.27442 | 0 | 60.7575 | 0 | 0 | 0 | 0 | 0 | 103.8709 | 2.5885 | 2.5885 | 221.6715 | 5.2185 | 5.2185 | 0.017121 | 96.7602 | 2009-04-15 | 1119.9094 | 1660.8333 | 2221.3079 | 3294.2149 |  | 2009-04-15 |  |  | 292598.6907 | 26247.2757
| 2009-04-16 | 0.086469 | 2.9826 | 2.9826 | 0 | 0.086469 | 0 | 63.163 | 0 | 0 | 0 | 0 | 0 | 100.9748 | 2.8961 | 2.8961 | 216.5731 | 5.0984 | 5.0984 | 0.016727 | 94.5347 | 2009-04-16 | 1094.1515 | 1467.0833 | 2170.2179 | 2909.9174 |  | 2009-04-16 |  |  | 139078.157 | 1007.4206
| 2009-04-17 | 4.6722 | 3.888 | 3.888 | 0 | 3.888 | 0.78424 | 65.9674 | 0.78424 | 0 | 0.14254 | 0.51837 | 0.12334 | 101.0981 | 0 | 0 | 212.1102 | 4.9812 | 5.1237 | 0.01681 | 95.0033 | 2009-04-17 | 1099.5757 | 1439.1667 | 2180.9767 | 2854.5455 |  | 2009-04-17 |  |  | 115322.0046 | 3558.9048
| 2009-04-18 | 0.29726 | 3.5308 | 3.5308 | 0 | 0.29726 | 0 | 65.8455 | 0 | 0 | 0 | 0 | 0 | 97.8646 | 3.2335 | 3.2335 | 207.2317 | 4.8785 | 4.8785 | 0.016006 | 90.4572 | 2009-04-18 | 1046.9579 | 1293.75 | 2076.6108 | 2566.1157 |  | 2009-04-18 |  |  | 60906.3195 | 42055.0269
| 2009-04-19 | 0 | 4.5058 | 4.5058 | 0 | 0 | 0 | 69.1178 | 0 | 0 | 0 | 0 | 0 | 93.3589 | 4.5058 | 4.5058 | 202.4654 | 4.7663 | 4.7663 | 0.015638 | 88.3767 | 2009-04-19 | 1022.8779 | 1177.5 | 2028.8488 | 2335.5372 |  | 2009-04-19 |  |  | 23907.9907 | 103248.6139
| 2009-04-20 | 0 | 5.7622 | 5 | 0 | 0 | 0 | 73.9508 | 0 | 0 | 0 | 0 | 0 | 87.5966 | 5.7622 | 5.7622 | 197.8087 | 4.6567 | 4.6567 | 0.015278 | 86.344 | 2009-04-20 | 999.3517 | 1083.3333 | 1982.1853 | 2148.7604 |  | 2009-04-20 |  |  | 7052.9117 | 172631.8487
| 2009-04-21 | 0 | 5.1113 | 5 | 0 | 0 | 0 | 80.627 | 0 | 0 | 0 | 0 | 0 | 82.4853 | 5.1113 | 5.1113 | 193.2591 | 4.5496 | 4.5496 | 0.014927 | 84.3581 | 2009-04-21 | 976.3666 | 1002.5833 | 1936.595 | 1988.5951 |  | 2009-04-21 |  |  | 687.3156 | 246254.0285
| 2009-04-22 | 0 | 4.4359 | 4.4359 | 0 | 0 | 0 | 87.0517 | 0 | 0 | 0 | 0 | 0 | 78.0495 | 4.4359 | 4.4359 | 188.8141 | 4.445 | 4.445 | 0.014583 | 82.4178 | 2009-04-22 | 953.9102 | 929.9167 | 1892.0533 | 1844.4628 |  | 2009-04-22 |  |  | 575.6895 | 323654.6703
| 2009-04-23 | 1.598 | 3.4762 | 3.4762 | 0 | 1.598 | 0 | 93.041 | 0 | 0 | 0 | 0 | 0 | 76.1712 | 1.8782 | 1.8782 | 184.4714 | 4.3427 | 4.3427 | 0.014248 | 80.5222 | 2009-04-23 | 931.9703 | 865.4583 | 1848.5361 | 1716.6116 |  | 2009-04-23 |  |  | 4423.8366 | 401151.0839
| 2009-04-24 | 0.047641 | 3.1108 | 3.1108 | 0 | 0.047641 | 0 | 95.6996 | 0 | 0 | 0 | 0 | 0 | 73.1081 | 3.0632 | 3.0632 | 180.2286 | 4.2428 | 4.2428 | 0.01392 | 78.6702 | 2009-04-24 | 910.5349 | 807.75 | 1806.0197 | 1602.1488 |  | 2009-04-24 |  |  | 10564.7451 | 477582.2001
| 2009-04-25 | 0.33091 | 3.3482 | 3.3482 | 0 | 0.33091 | 0 | 100.1993 | 0 | 0 | 0 | 0 | 0 | 70.0908 | 3.0173 | 3.0173 | 176.0833 | 4.1453 | 4.1453 | 0.0136 | 76.8608 | 2009-04-25 | 889.5926 | 755.9583 | 1764.4813 | 1499.4215 |  | 2009-04-25 |  |  | 17858.1284 | 551848.2449
| 2009-04-26 | 1.135 | 2.9295 | 2.9295 | 0 | 1.135 | 0 | 104.8384 | 0 | 0 | 0 | 0 | 0 | 68.2963 | 1.7945 | 1.7945 | 172.0334 | 4.0499 | 4.0499 | 0.013287 | 75.093 | 2009-04-26 | 869.132 | 726.25 | 1723.8982 | 1440.4959 |  | 2009-04-26 |  |  | 20415.2691 | 596869.3855
| 2009-04-27 | 3.3354 | 3.4911 | 3.4911 | 0 | 3.3354 | 0 | 107.6987 | 0 | 0 | 0 | 0 | 0 | 68.1406 | 0.15567 | 0.15567 | 168.0766 | 3.9568 | 3.9568 | 0.012982 | 73.3659 | 2009-04-27 | 849.142 | 685 | 1684.2486 | 1358.6777 |  | 2009-04-27 |  |  | 26942.5879 | 662308.2389
| 2009-04-28 | 2.3123 | 3.0062 | 3.0062 | 0 | 2.3123 | 0 | 107.9505 | 0 | 0 | 0 | 0 | 0 | 67.4467 | 0.69391 | 0.69391 | 164.2108 | 3.8658 | 3.8658 | 0.012683 | 71.6785 | 2009-04-28 | 829.6117 | 658 | 1645.5108 | 1305.124 |  | 2009-04-28 |  |  | 29450.5788 | 706983.693
| 2009-04-29 | 6.3857 | 2.9001 | 2.9001 | 0 | 2.9001 | 3.4856 | 109.08 | 3.4856 | 0 | 0.42316 | 1.6524 | 1.41 | 68.8567 | 0 | 0 | 162.0864 | 3.7768 | 4.2 | 0.01378 | 77.8761 | 2009-04-29 | 901.3439 | 701.25 | 1787.7896 | 1390.9091 |  | 2009-04-29 |  |  | 40037.5746 | 636123.0466
| 2009-04-30 | 3.4009 | 3.2335 | 3.2335 | 0 | 3.2335 | 0.16737 | 106.7972 | 0.16737 | 0 | 0.020744 | 0.080769 | 0.065856 | 68.9226 | 0 | 0 | 158.4392 | 3.728 | 3.7487 | 0.012299 | 69.5085 | 2009-04-30 | 804.4963 | 649.625 | 1595.6952 | 1288.5124 |  | 2009-04-30 |  |  | 23985.1315 | 721137.6226
| 2009-05-01 | 0.3778 | 3.8253 | 3.8253 | 0 | 0.3778 | 0 | 106.6917 | 0 | 0 | 0 | 0 | 0 | 65.4751 | 3.4475 | 3.4475 | 154.7951 | 3.6441 | 3.6441 | 0.011956 | 67.5684 | 2009-05-01 | 782.0422 | 592.7083 | 1551.1581 | 1175.6198 |  | 2009-05-01 |  |  | 35847.3142 | 821044.194
| 2009-05-02 | 9.7127 | 4.7673 | 4.7673 | 0 | 4.7673 | 4.9454 | 112.3542 | 4.9454 | 0 | 0.58284 | 2.2851 | 2.0774 | 67.5525 | 0 | 0 | 153.5199 | 3.5603 | 4.1431 | 0.013593 | 76.8213 | 2009-05-02 | 889.1354 | 709.625 | 1763.5743 | 1407.5207 |  | 2009-05-02 |  |  | 32223.9762 | 622833.8358
| 2009-05-03 | 6.1808 | 3.436 | 3.436 | 0 | 3.436 | 2.7448 | 108.9071 | 2.7448 | 0 | 0.33375 | 1.303 | 1.1081 | 68.6606 | 0 | 0 | 151.2919 | 3.531 | 3.8647 | 0.012679 | 71.6589 | 2009-05-03 | 829.3851 | 797.5 | 1645.0614 | 1581.8182 |  | 2009-05-03 |  |  | 1016.6618 | 491854.2636
| 2009-05-04 | 4.2803 | 3.6592 | 3.6592 | 0 | 3.6592 | 0.62114 | 107.1119 | 0.62114 | 0 | 0.076766 | 0.29902 | 0.24536 | 68.9059 | 0 | 0 | 148.1112 | 3.4797 | 3.5565 | 0.011668 | 65.9438 | 2009-05-04 | 763.2383 | 927.0417 | 1513.8611 | 1838.7604 |  | 2009-05-04 |  |  | 26831.5399 | 326934.1486
| 2009-05-05 | 25.9894 | 3.306 | 3.306 | 0 | 3.306 | 22.6834 | 106.7184 | 22.6834 | 0 | 2.8134 | 10.9533 | 8.9167 | 77.8226 | 0 | 0 | 155.6579 | 3.4066 | 6.22 | 0.020407 | 115.3303 | 2009-05-05 | 1334.8412 | 2768.3333 | 2647.6189 | 5490.9092 |  | 2009-05-05 |  |  | 2054899.7661 | 1611655.9193
| 2009-05-06 | 69.8798 | 3.271 | 3.271 | 0 | 3.271 | 66.6088 | 93.3582 | 66.6088 | 0 | 9.3306 | 35.6603 | 21.6179 | 99.4405 | 0 | 0 | 187.7381 | 3.5801 | 12.9107 | 0.042358 | 239.3893 | 2009-05-06 | 2770.71 | 3605 | 5495.6231 | 7150.4133 |  | 2009-05-06 |  |  | 696039.8809 | 4435980.6144
| 2009-05-07 | 22.0123 | 3.2892 | 3.2892 | 0 | 3.2892 | 18.723 | 67.5032 | 18.723 | 0 | 3.3513 | 12.2286 | 3.1432 | 102.5837 | 0 | 0 | 195.6487 | 4.318 | 7.6693 | 0.025162 | 142.2025 | 2009-05-07 | 1645.8626 | 4177.5 | 3264.5209 | 8285.9505 |  | 2009-05-07 |  |  | 6409187.9075 | 7175309.2736
| 2009-05-08 | 1.0293 | 3.4718 | 3.4718 | 0 | 1.0293 | 0 | 64.3945 | 0 | 0 | 0 | 0 | 0 | 100.1412 | 2.4425 | 2.4425 | 191.1488 | 4.4999 | 4.4999 | 0.014764 | 83.4369 | 2009-05-08 | 965.7053 | 2852.0833 | 1915.4485 | 5657.0249 |  | 2009-05-08 |  |  | 3558422.1954 | 1831312.9252
| 2009-05-09 | 0 | 4.0265 | 4.0265 | 0 | 0 | 0 | 66.7974 | 0 | 0 | 0 | 0 | 0 | 96.1147 | 4.0265 | 4.0265 | 186.7524 | 4.3964 | 4.3964 | 0.014424 | 81.5179 | 2009-05-09 | 943.494 | 2172.9167 | 1871.3932 | 4309.9174 |  | 2009-05-09 |  |  | 1511479.9718 | 454401.9703
| 2009-05-10 | 0 | 4.8006 | 4.8006 | 0 | 0 | 0 | 70.9561 | 0 | 0 | 0 | 0 | 0 | 91.3142 | 4.8006 | 4.8006 | 182.4571 | 4.2953 | 4.2953 | 0.014092 | 79.643 | 2009-05-10 | 921.7937 | 1762.0833 | 1828.3511 | 3495.0414 |  | 2009-05-10 |  |  | 706086.6909 | 69305.8855
| 2009-05-11 | 3.4172 | 4.8115 | 4.8115 | 0 | 3.4172 | 0 | 76.254 | 0 | 0 | 0 | 0 | 0 | 89.9199 | 1.3942 | 1.3942 | 178.2606 | 4.1965 | 4.1965 | 0.013768 | 77.8112 | 2009-05-11 | 900.5924 | 1530.4167 | 1786.2991 | 3035.5372 |  | 2009-05-11 |  |  | 396678.5672 | 998.1457
| 2009-05-12 | 8.7878 | 3.4302 | 3.4302 | 0 | 3.4302 | 5.3576 | 77.8655 | 5.3576 | 0 | 0.86716 | 3.2302 | 1.2602 | 91.1801 | 0 | 0 | 177.3908 | 4.1 | 4.9672 | 0.016296 | 92.1003 | 2009-05-12 | 1065.9756 | 1452.9167 | 2114.3319 | 2881.8182 |  | 2009-05-12 |  |  | 149723.351 | 2107.4119
| 2009-05-13 | 4.2724 | 3.3649 | 3.3649 | 0 | 3.3649 | 0.90748 | 76.4075 | 0.90748 | 0 | 0.14894 | 0.55331 | 0.20523 | 91.3854 | 0 | 0 | 173.8641 | 4.08 | 4.2289 | 0.013874 | 78.4122 | 2009-05-13 | 907.5488 | 1401.6667 | 1800.0969 | 2780.1653 |  | 2009-05-13 |  |  | 244152.4483 | 9439.3965
| 2009-05-14 | 35.0687 | 3.0906 | 3.0906 | 0 | 3.0906 | 31.9781 | 76.1726 | 31.9781 | 0 | 5.2602 | 19.533 | 7.1849 | 98.5703 | 0 | 0 | 189.3982 | 3.9989 | 9.2591 | 0.030378 | 171.6803 | 2009-05-14 | 1987.0409 | 3553.3333 | 3941.2382 | 7047.934 |  | 2009-05-14 |  |  | 2453271.9095 | 4221011.7919
| 2009-05-15 | 0.16493 | 4.3418 | 4.3418 | 0 | 0.16493 | 0 | 68.3901 | 0 | 0 | 0 | 0 | 0 | 94.3934 | 4.1768 | 4.1768 | 185.0421 | 4.3562 | 4.3562 | 0.014292 | 80.7713 | 2009-05-15 | 934.8534 | 2784.5833 | 1854.2548 | 5523.1406 |  | 2009-05-15 |  |  | 3421500.7294 | 1653179.0604
| 2009-05-16 | 0 | 5.4616 | 5 | 0 | 0 | 0 | 72.812 | 0 | 0 | 0 | 0 | 0 | 88.9318 | 5.4616 | 5.4616 | 180.7861 | 4.256 | 4.256 | 0.013963 | 78.9136 | 2009-05-16 | 913.3518 | 2155 | 1811.6069 | 4274.3802 |  | 2009-05-16 |  |  | 1541690.2591 | 430567.9622
| 2009-05-17 | 0 | 8.0445 | 5 | 0 | 0 | 0 | 79.0283 | 0 | 0 | 0 | 0 | 0 | 80.8873 | 8.0445 | 8.0445 | 176.628 | 4.1581 | 4.1581 | 0.013642 | 77.0986 | 2009-05-17 | 892.3447 | 1763.75 | 1769.9399 | 3498.3472 |  | 2009-05-17 |  |  | 759347.1864 | 70186.197
| 2009-05-18 | 0 | 6.822 | 5 | 0 | 0 | 0 | 89.1636 | 0 | 0 | 0 | 0 | 0 | 74.0653 | 6.822 | 6.822 | 172.5656 | 4.0624 | 4.0624 | 0.013328 | 75.3253 | 2009-05-18 | 871.8208 | 1495.8333 | 1729.2313 | 2966.9422 |  | 2009-05-18 |  |  | 389391.6695 | 8.9394
| 2009-05-19 | 3.3872 | 6.4012 | 5 | 0 | 3.3872 | 0 | 98.7709 | 0 | 0 | 0 | 0 | 0 | 71.0513 | 3.014 | 3.014 | 168.5966 | 3.969 | 3.969 | 0.013022 | 73.5928 | 2009-05-19 | 851.7689 | 1342.9167 | 1689.459 | 2663.6364 |  | 2009-05-19 |  |  | 241226.1288 | 24306.8544
| 2009-05-20 | 3.2294 | 3.7948 | 3.7948 | 0 | 3.2294 | 0 | 103.3388 | 0 | 0 | 0 | 0 | 0 | 70.4859 | 0.56546 | 0.56546 | 164.7189 | 3.8777 | 3.8777 | 0.012722 | 71.9002 | 2009-05-20 | 832.1782 | 1198.3333 | 1650.6014 | 2376.8595 |  | 2009-05-20 |  |  | 134069.5705 | 90294.174
| 2009-05-21 | 0.03373 | 5.399 | 5 | 0 | 0.03373 | 0 | 104.219 | 0 | 0 | 0 | 0 | 0 | 65.1206 | 5.3653 | 5.3653 | 160.9303 | 3.7885 | 3.7885 | 0.01243 | 70.2465 | 2009-05-21 | 813.0381 | 1050.25 | 1612.6376 | 2083.1405 |  | 2009-05-21 |  |  | 56269.4778 | 201217.9367
| 2009-05-22 | 0 | 5.8186 | 5 | 0 | 0 | 0 | 112.9532 | 0 | 0 | 0 | 0 | 0 | 59.302 | 5.8186 | 5.8186 | 157.2289 | 3.7014 | 3.7014 | 0.012144 | 68.6308 | 2009-05-22 | 794.3382 | 950.2917 | 1575.5469 | 1884.8761 |  | 2009-05-22 |  |  | 24321.4714 | 300886.8687
| 2009-05-23 | 0 | 5.2534 | 5 | 0 | 0 | 0 | 123.2546 | 0 | 0 | 0 | 0 | 0 | 54.0486 | 5.2534 | 5.2534 | 153.6127 | 3.6163 | 3.6163 | 0.011864 | 67.0523 | 2009-05-23 | 776.0685 | 867.4583 | 1539.3094 | 1720.5785 |  | 2009-05-23 |  |  | 8352.1089 | 398621.6244
| 2009-05-24 | 0 | 5.3677 | 5 | 0 | 0 | 0 | 133.3601 | 0 | 0 | 0 | 0 | 0 | 48.6809 | 5.3677 | 5.3677 | 150.0796 | 3.5331 | 3.5331 | 0.011592 | 65.5101 | 2009-05-24 | 758.2189 | 798.2917 | 1503.9052 | 1583.3884 |  | 2009-05-24 |  |  | 1605.8278 | 490744.4619
| 2009-05-25 | 0 | 5.3698 | 5 | 0 | 0 | 0 | 144.5418 | 0 | 0 | 0 | 0 | 0 | 43.3111 | 5.3698 | 5.3698 | 146.6277 | 3.4518 | 3.4518 | 0.011325 | 64.0034 | 2009-05-25 | 740.7799 | 737.6667 | 1469.3154 | 1463.1405 |  | 2009-05-25 |  |  | 9.6919 | 579359.3038
| 2009-05-26 | 0 | 6.4976 | 5 | 0 | 0 | 0 | 156.6659 | 0 | 0 | 0 | 0 | 0 | 36.8135 | 6.4976 | 6.4976 | 143.2553 | 3.3724 | 3.3724 | 0.011064 | 62.5313 | 2009-05-26 | 723.7419 | 685.75 | 1435.5212 | 1360.1653 |  | 2009-05-26 |  |  | 1443.3856 | 661088.0666
| 2009-05-27 | 0 | 6.2351 | 5 | 0 | 0 | 0 | 172.7041 | 0 | 0 | 0 | 0 | 0 | 30.5784 | 6.2351 | 6.2351 | 139.9604 | 3.2949 | 3.2949 | 0.01081 | 61.0931 | 2009-05-27 | 707.0959 | 644.875 | 1402.5042 | 1279.0909 |  | 2009-05-27 |  |  | 3871.4342 | 729227.5682
| 2009-05-28 | 0 | 5.2984 | 5 | 0 | 0 | 0 | 189.636 | 0 | 0 | 0 | 0 | 0 | 25.28 | 5.2984 | 5.2984 | 136.7413 | 3.2191 | 3.2191 | 0.010561 | 59.6879 | 2009-05-28 | 690.8326 | 603.2083 | 1370.2466 | 1196.4463 |  | 2009-05-28 |  |  | 7678.0202 | 802126.0313
| 2009-05-29 | 0 | 7.8092 | 5 | 0 | 0 | 0 | 205.3227 | 0 | 0 | 0 | 0 | 0 | 20.224 | 7.8092 | 5.056 | 133.5963 | 3.1451 | 3.1451 | 0.010318 | 58.3151 | 2009-05-29 | 674.9435 | 564.9167 | 1338.7309 | 1120.4959 |  | 2009-05-29 |  |  | 12105.903 | 872181.4567
| 2009-05-30 | 0 | 5.7902 | 5 | 0 | 0 | 0 | 221.5001 | 0 | 0 | 0 | 0 | 0 | 16.1792 | 5.7902 | 4.0448 | 130.5236 | 3.0727 | 3.0727 | 0.010081 | 56.9739 | 2009-05-30 | 659.4198 | 530.5417 | 1307.9401 | 1052.3141 |  | 2009-05-30 |  |  | 16609.5719 | 937569.1731
| 2009-05-31 | 0 | 6.525 | 5 | 0 | 0 | 0 | 235.355 | 0 | 0 | 0 | 0 | 0 | 12.9433 | 6.525 | 3.2358 | 127.5215 | 3.002 | 3.002 | 0.0098492 | 55.6635 | 2009-05-31 | 644.2531 | 502.0833 | 1277.8575 | 995.8678 |  | 2009-05-31 |  |  | 20212.2538 | 993490.4084
| 2009-06-01 | 0 | 5.1271 | 5 | 0 | 0 | 0 | 247.0603 | 0 | 0 | 0 | 0 | 0 | 10.3547 | 5.1271 | 2.5887 | 124.5885 | 2.933 | 2.933 | 0.0096227 | 54.3832 | 2009-06-01 | 629.4353 | 483.4583 | 1248.4668 | 958.9256 |  | 2009-06-01 |  |  | 21309.2798 | 1030965.8599
| 2009-06-02 | 0 | 5.4078 | 5 | 0 | 0 | 0 | 256.8423 | 0 | 0 | 0 | 0 | 0 | 8.2837 | 5.4078 | 2.0709 | 121.723 | 2.8655 | 2.8655 | 0.0094014 | 53.1324 | 2009-06-02 | 614.9583 | 463.125 | 1219.752 | 918.5951 |  | 2009-06-02 |  |  | 23053.3525 | 1072670.8099
| 2009-06-03 | 0.066829 | 5.8689 | 5 | 0 | 0.066829 | 0 | 264.9461 | 0 | 0 | 0 | 0 | 0 | 6.627 | 5.8021 | 1.6567 | 118.9234 | 2.7996 | 2.7996 | 0.0091851 | 51.9104 | 2009-06-03 | 600.8143 | 439.7917 | 1191.6977 | 872.3141 |  | 2009-06-03 |  |  | 25928.2768 | 1121547.8381
| 2009-06-04 | 0.63787 | 6.4737 | 5 | 0 | 0.63787 | 0 | 271.6128 | 0 | 0 | 0 | 0 | 0 | 5.3016 | 5.8358 | 1.3254 | 116.1881 | 2.7352 | 2.7352 | 0.0089739 | 50.7164 | 2009-06-04 | 586.9955 | 430.4167 | 1164.2887 | 853.719 |  | 2009-06-04 |  |  | 24516.9423 | 1141492.5704
| 2009-06-05 | 7.1714 | 5.7289 | 5 | 0 | 5 | 2.1714 | 277.0668 | 2.1714 | 0 | 0.020721 | 0.091216 | 2.0595 | 6.6322 | 0.72888 | 0.72888 | 113.607 | 2.6723 | 2.693 | 0.0088355 | 49.9342 | 2009-06-05 | 577.9416 | 488.125 | 1146.3304 | 968.1818 |  | 2009-06-05 |  |  | 8067.0148 | 1021510.8987
| 2009-06-06 | 1.8515 | 4.1148 | 4.1148 | 0 | 1.8515 | 0 | 271.5917 | 0 | 0 | 0 | 0 | 0 | 5.3057 | 2.2633 | 1.3264 | 110.9941 | 2.613 | 2.613 | 0.0085727 | 48.4492 | 2009-06-06 | 560.7545 | 461.25 | 1112.2403 | 914.876 |  | 2009-06-06 |  |  | 9901.1452 | 1076558.1939
| 2009-06-07 | 9.6501 | 3.9036 | 3.9036 | 0 | 3.9036 | 5.7465 | 277.0495 | 5.7465 | 0 | 0.054881 | 0.24159 | 5.4501 | 10.7558 | 0 | 0 | 108.6828 | 2.5529 | 2.6077 | 0.0085556 | 48.3525 | 2009-06-07 | 559.635 | 442.7083 | 1110.0198 | 878.0992 |  | 2009-06-07 |  |  | 13671.8342 | 1115378.661
| 2009-06-08 | 0 | 4.4862 | 4.4862 | 0 | 0 | 0 | 255.3015 | 0 | 0 | 0 | 0 | 0 | 8.6046 | 4.4862 | 2.1512 | 106.1831 | 2.4997 | 2.4997 | 0.0082011 | 46.3492 | 2009-06-08 | 536.4489 | 401.875 | 1064.0309 | 797.1074 |  | 2009-06-08 |  |  | 18110.1308 | 1203295.4048
| 2009-06-09 | 0.097904 | 5.5382 | 5 | 0 | 0.097904 | 0 | 263.6738 | 0 | 0 | 0 | 0 | 0 | 6.8837 | 5.4403 | 1.7209 | 103.7409 | 2.4422 | 2.4422 | 0.0080125 | 45.2832 | 2009-06-09 | 524.1106 | 377 | 1039.5582 | 747.7686 |  | 2009-06-09 |  |  | 21641.5173 | 1258487.3445
| 2009-06-10 | 0.199 | 4.5935 | 4.5935 | 0 | 0.199 | 0 | 270.5689 | 0 | 0 | 0 | 0 | 0 | 5.507 | 4.3945 | 1.3767 | 101.3548 | 2.386 | 2.386 | 0.0078282 | 44.2416 | 2009-06-10 | 512.056 | 369.125 | 1015.6483 | 732.1488 |  | 2009-06-10 |  |  | 20429.2761 | 1276218.0759
| 2009-06-11 | 1.2077 | 4.4262 | 4.4262 | 0 | 1.2077 | 0 | 276.2145 | 0 | 0 | 0 | 0 | 0 | 4.4056 | 3.2185 | 1.1014 | 99.0237 | 2.3312 | 2.3312 | 0.0076482 | 43.2241 | 2009-06-11 | 500.2787 | 357.25 | 992.2884 | 708.5951 |  | 2009-06-11 |  |  | 20457.2177 | 1303189.4243
| 2009-06-12 | 0.82216 | 4.6083 | 4.6083 | 0 | 0.82216 | 0 | 280.8158 | 0 | 0 | 0 | 0 | 0 | 3.5245 | 3.7861 | 0.88112 | 96.7461 | 2.2775 | 2.2775 | 0.0074723 | 42.2299 | 2009-06-12 | 488.7723 | 348.4583 | 969.4658 | 691.157 |  | 2009-06-12 |  |  | 19688.0147 | 1323339.3802
| 2009-06-13 | 9.818 | 5.5491 | 5 | 0 | 5 | 4.818 | 284.5519 | 4.818 | 0 | 0.030565 | 0.13498 | 4.6524 | 7.6278 | 0.54912 | 0.54912 | 94.6559 | 2.2252 | 2.2557 | 0.0074007 | 41.8254 | 2009-06-13 | 484.0901 | 407.0833 | 960.1786 | 807.438 |  | 2009-06-13 |  |  | 5930.0348 | 1191895.9875
| 2009-06-14 | 2.1336 | 4.9161 | 4.9161 | 0 | 2.1336 | 0 | 267.5659 | 0 | 0 | 0 | 0 | 0 | 6.1022 | 2.7825 | 1.5256 | 92.4789 | 2.1771 | 2.1771 | 0.0071427 | 40.3673 | 2009-06-14 | 467.2136 | 377.75 | 926.7047 | 749.2562 |  | 2009-06-14 |  |  | 8003.7403 | 1256805.1722
| 2009-06-15 | 4.3865 | 5.0292 | 5 | 0 | 4.3865 | 0 | 273.7593 | 0 | 0 | 0 | 0 | 0 | 5.4596 | 0.64265 | 0.64265 | 90.3518 | 2.127 | 2.127 | 0.0069784 | 39.4388 | 2009-06-15 | 456.4677 | 335.375 | 905.3905 | 665.2066 |  | 2009-06-15 |  |  | 14663.445 | 1353611.7685
| 2009-06-16 | 0 | 5.6548 | 5 | 0 | 0 | 0 | 276.411 | 0 | 0 | 0 | 0 | 0 | 4.3677 | 5.6548 | 1.0919 | 88.2738 | 2.0781 | 2.0781 | 0.0068179 | 38.5317 | 2009-06-16 | 445.969 | 314.5417 | 884.5665 | 623.8843 |  | 2009-06-16 |  |  | 17273.1321 | 1402522.8056
| 2009-06-17 | 0 | 5.419 | 5 | 0 | 0 | 0 | 280.9756 | 0 | 0 | 0 | 0 | 0 | 3.4941 | 5.419 | 0.87353 | 86.2435 | 2.0303 | 2.0303 | 0.0066611 | 37.6455 | 2009-06-17 | 435.7117 | 303.75 | 864.2215 | 602.4793 |  | 2009-06-17 |  |  | 17413.8821 | 1428200.0092
| 2009-06-18 | 0.76461 | 4.9756 | 4.9756 | 0 | 0.76461 | 0 | 284.6814 | 0 | 0 | 0 | 0 | 0 | 2.7953 | 4.211 | 0.69882 | 84.2599 | 1.9836 | 1.9836 | 0.0065079 | 36.7796 | 2009-06-18 | 425.6903 | 293.3333 | 844.3444 | 581.8182 |  | 2009-06-18 |  |  | 17518.3668 | 1453205.875
| 2009-06-19 | 1.5559 | 5.1607 | 5 | 0 | 1.5559 | 0 | 287.6812 | 0 | 0 | 0 | 0 | 0 | 2.2362 | 3.6048 | 0.55906 | 82.3219 | 1.938 | 1.938 | 0.0063582 | 35.9337 | 2009-06-19 | 415.8994 | 308.2917 | 824.9245 | 611.4876 |  | 2009-06-19 |  |  | 11579.4294 | 1417365.3875
| 2009-06-20 | 1.3452 | 4.3303 | 4.3303 | 0 | 1.3452 | 0 | 290.1038 | 0 | 0 | 0 | 0 | 0 | 1.789 | 2.9851 | 0.44725 | 80.4285 | 1.8934 | 1.8934 | 0.006212 | 35.1072 | 2009-06-20 | 406.3337 | 314.375 | 805.9512 | 623.5537 |  | 2009-06-20 |  |  | 8456.4093 | 1402917.5939
| 2009-06-21 | 1.6555 | 4.3533 | 4.3533 | 0 | 1.6555 | 0 | 292.0566 | 0 | 0 | 0 | 0 | 0 | 1.4312 | 2.6979 | 0.3578 | 78.5786 | 1.8499 | 1.8499 | 0.0060691 | 34.2998 | 2009-06-21 | 396.9881 | 289.8333 | 787.4143 | 574.876 |  | 2009-06-21 |  |  | 11482.1357 | 1461656.5542
| 2009-06-22 | 0.054321 | 4.5005 | 4.5005 | 0 | 0.054321 | 0 | 293.6283 | 0 | 0 | 0 | 0 | 0 | 1.145 | 4.4461 | 0.28624 | 76.7713 | 1.8073 | 1.8073 | 0.0059295 | 33.5109 | 2009-06-22 | 387.8573 | 279.1667 | 769.3038 | 553.719 |  | 2009-06-22 |  |  | 11813.6615 | 1487562.1163
| 2009-06-23 | 0 | 4.4134 | 4.4134 | 0 | 0 | 0 | 294.8917 | 0 | 0 | 0 | 0 | 0 | 0.91596 | 4.4134 | 0.22899 | 75.0056 | 1.7657 | 1.7657 | 0.0057931 | 32.7401 | 2009-06-23 | 378.9366 | 266.5 | 751.6098 | 528.595 |  | 2009-06-23 |  |  | 12641.9928 | 1518620.5269
| 2009-06-24 | 0 | 4.6722 | 4.6722 | 0 | 0 | 0 | 295.9064 | 0 | 0 | 0 | 0 | 0 | 0.73277 | 4.6722 | 0.18319 | 73.2804 | 1.7251 | 1.7251 | 0.0056599 | 31.9871 | 2009-06-24 | 370.2211 | 253.3333 | 734.3228 | 502.4793 |  | 2009-06-24 |  |  | 13662.7441 | 1551245.0662
| 2009-06-25 | 1.7333 | 4.8198 | 4.8198 | 0 | 1.7333 | 0 | 296.7206 | 0 | 0 | 0 | 0 | 0 | 0.58622 | 3.0864 | 0.14655 | 71.595 | 1.6855 | 1.6855 | 0.0055297 | 31.2514 | 2009-06-25 | 361.706 | 259.8333 | 717.4334 | 515.3719 |  | 2009-06-25 |  |  | 10378.0382 | 1535095.9476
| 2009-06-26 | 0 | 4.3736 | 4.3736 | 0 | 0 | 0 | 297.3736 | 0 | 0 | 0 | 0 | 0 | 0.46897 | 4.3736 | 0.11724 | 69.9483 | 1.6467 | 1.6467 | 0.0054025 | 30.5326 | 2009-06-26 | 353.3868 | 251.3333 | 700.9324 | 498.5124 |  | 2009-06-26 |  |  | 10414.9003 | 1556231.0258
| 2009-06-27 | 0 | 5.3703 | 5 | 0 | 0 | 0 | 297.897 | 0 | 0 | 0 | 0 | 0 | 0.37518 | 5.3703 | 0.093795 | 68.3395 | 1.6088 | 1.6088 | 0.0052783 | 29.8304 | 2009-06-27 | 345.2589 | 236.6667 | 684.811 | 469.4215 |  | 2009-06-27 |  |  | 11792.2638 | 1593039.1736
| 2009-06-28 | 0 | 6.6887 | 5 | 0 | 0 | 0 | 298.3164 | 0 | 0 | 0 | 0 | 0 | 0.30014 | 6.6887 | 0.075036 | 66.7677 | 1.5718 | 1.5718 | 0.0051569 | 29.1443 | 2009-06-28 | 337.3179 | 225.7917 | 669.0603 | 447.8512 |  | 2009-06-28 |  |  | 12438.1014 | 1620609.3444
| 2009-06-29 | 0 | 5.1047 | 5 | 0 | 0 | 0 | 298.6524 | 0 | 0 | 0 | 0 | 0 | 0.24011 | 5.1047 | 0.060029 | 65.232 | 1.5357 | 1.5357 | 0.0050382 | 28.4739 | 2009-06-29 | 329.5596 | 217.6667 | 653.6719 | 431.7355 |  | 2009-06-29 |  |  | 12520.0266 | 1641362.1228
| 2009-06-30 | 0 | 5.5492 | 5 | 0 | 0 | 0 | 298.9214 | 0 | 0 | 0 | 0 | 0 | 0.19209 | 5.5492 | 0.048023 | 63.7317 | 1.5003 | 1.5003 | 0.0049224 | 27.819 | 2009-06-30 | 321.9797 | 211.0417 | 638.6375 | 418.595 |  | 2009-06-30 |  |  | 12307.2519 | 1658381.3378
| 2009-07-01 | 0 | 5.9914 | 5 | 0 | 0 | 0 | 299.1368 | 0 | 0 | 0 | 0 | 0 | 0.15367 | 5.9914 | 0.038418 | 62.2659 | 1.4658 | 1.4658 | 0.0048092 | 27.1792 | 2009-07-01 | 314.5742 | 203.6667 | 623.9488 | 403.9669 |  | 2009-07-01 |  |  | 12300.4781 | 1677430.5064
| 2009-07-02 | 0 | 5.4042 | 5 | 0 | 0 | 0 | 299.3093 | 0 | 0 | 0 | 0 | 0 | 0.12294 | 5.4042 | 0.030735 | 60.8338 | 1.4321 | 1.4321 | 0.0046985 | 26.5541 | 2009-07-02 | 307.339 | 196.5833 | 609.598 | 389.9174 |  | 2009-07-02 |  |  | 12266.8135 | 1695828.7312
| 2009-07-03 | 0 | 9.25 | 5 | 0 | 0 | 0 | 299.4473 | 0 | 0 | 0 | 0 | 0 | 0.098351 | 9.25 | 0.024588 | 59.4346 | 1.3992 | 1.3992 | 0.0045905 | 25.9433 | 2009-07-03 | 300.2702 | 189.5833 | 595.5772 | 376.0331 |  | 2009-07-03 |  |  | 12251.579 | 1714109.0897
| 2009-07-04 | 0 | 6.1817 | 5 | 0 | 0 | 0 | 299.5577 | 0 | 0 | 0 | 0 | 0 | 0.078681 | 6.1817 | 0.01967 | 58.0676 | 1.367 | 1.367 | 0.0044849 | 25.3466 | 2009-07-04 | 293.364 | 185.5 | 581.879 | 367.9339 |  | 2009-07-04 |  |  | 11634.6361 | 1724817.8891
| 2009-07-05 | 0 | 6.3937 | 5 | 0 | 0 | 0 | 299.6461 | 0 | 0 | 0 | 0 | 0 | 0.062944 | 6.3937 | 0.015736 | 56.732 | 1.3356 | 1.3356 | 0.0043817 | 24.7637 | 2009-07-05 | 286.6166 | 179.0833 | 568.4957 | 355.2066 |  | 2009-07-05 |  |  | 11563.4032 | 1741713.3774
| 2009-07-06 | 0.83032 | 5.7384 | 5 | 0 | 0.83032 | 0 | 299.7169 | 0 | 0 | 0 | 0 | 0 | 0.050356 | 4.9081 | 0.012589 | 55.4272 | 1.3048 | 1.3048 | 0.004281 | 24.1941 | 2009-07-06 | 280.0244 | 180.7917 | 555.4203 | 358.595 |  | 2009-07-06 |  |  | 9847.1387 | 1737207.1845
| 2009-07-07 | 0 | 4.7816 | 4.7816 | 0 | 0 | 0 | 299.7735 | 0 | 0 | 0 | 0 | 0 | 0.040284 | 4.7816 | 0.010071 | 54.1524 | 1.2748 | 1.2748 | 0.0041825 | 23.6376 | 2009-07-07 | 273.5839 | 188 | 542.6457 | 372.8926 |  | 2009-07-07 |  |  | 7324.5963 | 1718257.5229
| 2009-07-08 | 0.4898 | 5.0279 | 5 | 0 | 0.4898 | 0 | 299.8188 | 0 | 0 | 0 | 0 | 0 | 0.032228 | 4.5381 | 0.0080569 | 52.9069 | 1.2455 | 1.2455 | 0.0040863 | 23.094 | 2009-07-08 | 267.2914 | 184 | 530.1648 | 364.9587 |  | 2009-07-08 |  |  | 6937.4618 | 1728760.1087
| 2009-07-09 | 0.37101 | 4.754 | 4.754 | 0 | 0.37101 | 0 | 299.855 | 0 | 0 | 0 | 0 | 0 | 0.025782 | 4.383 | 0.0064455 | 51.69 | 1.2169 | 1.2169 | 0.0039923 | 22.5628 | 2009-07-09 | 261.1437 | 184.6667 | 517.971 | 366.281 |  | 2009-07-09 |  |  | 5848.7403 | 1727007.4555
| 2009-07-10 | 0 | 5.1036 | 5 | 0 | 0 | 0 | 299.884 | 0 | 0 | 0 | 0 | 0 | 0.020626 | 5.1036 | 0.0051564 | 50.5011 | 1.1889 | 1.1889 | 0.0039005 | 22.0439 | 2009-07-10 | 255.1374 | 178.375 | 506.0577 | 353.8017 |  | 2009-07-10 |  |  | 5892.4689 | 1743583.5106
| 2009-07-11 | 0.37843 | 6.1728 | 5 | 0 | 0.37843 | 0 | 299.9072 | 0 | 0 | 0 | 0 | 0 | 0.016501 | 5.7944 | 0.0041251 | 49.3396 | 1.1615 | 1.1615 | 0.0038108 | 21.5369 | 2009-07-11 | 249.2693 | 171.7917 | 494.4184 | 340.7438 |  | 2009-07-11 |  |  | 6002.7771 | 1761012.7525
| 2009-07-12 | 1.7057 | 4.67 | 4.67 | 0 | 1.7057 | 0 | 299.9258 | 0 | 0 | 0 | 0 | 0 | 0.0132 | 2.9644 | 0.0033001 | 48.2048 | 1.1348 | 1.1348 | 0.0037231 | 21.0415 | 2009-07-12 | 243.5361 | 177 | 483.0467 | 351.0744 |  | 2009-07-12 |  |  | 4427.0479 | 1747216.6339
| 2009-07-13 | 9.6758 | 4.173 | 4.173 | 0 | 4.173 | 5.5027 | 299.9406 | 5.5027 | 0 | 0.00013075 | 0.00058109 | 5.502 | 5.5152 | 0 | 0 | 47.0967 | 1.1087 | 1.1088 | 0.0036379 | 20.56 | 2009-07-13 | 237.9628 | 202.6667 | 471.9923 | 401.9835 |  | 2009-07-13 |  |  | 1245.8167 | 1680021.8195
| 2009-07-14 | 0.18696 | 4.7659 | 4.7659 | 0 | 0.18696 | 0 | 276.1803 | 0 | 0 | 0 | 0 | 0 | 4.4122 | 4.5789 | 1.103 | 46.0134 | 1.0832 | 1.0832 | 0.0035539 | 20.085 | 2009-07-14 | 232.4651 | 190.9167 | 461.0878 | 378.6777 |  | 2009-07-14 |  |  | 1726.2727 | 1710619.5611
| 2009-07-15 | 0 | 5.8175 | 5 | 0 | 0 | 0 | 280.7879 | 0 | 0 | 0 | 0 | 0 | 3.5297 | 5.8175 | 0.88244 | 44.9551 | 1.0583 | 1.0583 | 0.0034721 | 19.623 | 2009-07-15 | 227.1184 | 168.875 | 450.4828 | 334.9587 |  | 2009-07-15 |  |  | 3392.2945 | 1768762.2769
| 2009-07-16 | 0 | 5.9695 | 5 | 0 | 0 | 0 | 284.5293 | 0 | 0 | 0 | 0 | 0 | 2.8238 | 5.9695 | 0.70595 | 43.9212 | 1.034 | 1.034 | 0.0033923 | 19.1717 | 2009-07-16 | 221.8947 | 156.9583 | 440.1217 | 311.3223 |  | 2009-07-16 |  |  | 4216.7296 | 1800601.3831
| 2009-07-17 | 0 | 6.855 | 5 | 0 | 0 | 0 | 287.5583 | 0 | 0 | 0 | 0 | 0 | 2.259 | 6.855 | 0.56476 | 42.911 | 1.0102 | 1.0102 | 0.0033143 | 18.7308 | 2009-07-17 | 216.7911 | 147.625 | 429.9989 | 292.8099 |  | 2009-07-17 |  |  | 4783.9502 | 1825736.6389
| 2009-07-18 | 0 | 5.8594 | 5 | 0 | 0 | 0 | 290.0046 | 0 | 0 | 0 | 0 | 0 | 1.8072 | 5.8594 | 0.45181 | 41.924 | 0.98695 | 0.98695 | 0.003238 | 18.2999 | 2009-07-18 | 211.8049 | 142.0417 | 420.1089 | 281.7355 |  | 2009-07-18 |  |  | 4866.9102 | 1840856.1926
| 2009-07-19 | 0 | 5.5826 | 5 | 0 | 0 | 0 | 291.9767 | 0 | 0 | 0 | 0 | 0 | 1.4458 | 5.5826 | 0.36145 | 40.9598 | 0.96425 | 0.96425 | 0.0031636 | 17.879 | 2009-07-19 | 206.9334 | 135 | 410.4464 | 267.7686 |  | 2009-07-19 |  |  | 5174.4137 | 1860013.7846
| 2009-07-20 | 0 | 5.6782 | 5 | 0 | 0 | 0 | 293.564 | 0 | 0 | 0 | 0 | 0 | 1.1566 | 5.6782 | 0.28916 | 40.0177 | 0.94207 | 0.94207 | 0.0030908 | 17.4678 | 2009-07-20 | 202.1739 | 132.75 | 401.0061 | 263.3058 |  | 2009-07-20 |  |  | 4819.682 | 1866156.0516
| 2009-07-21 | 0 | 7.2504 | 5 | 0 | 0 | 0 | 294.8401 | 0 | 0 | 0 | 0 | 0 | 0.9253 | 7.2504 | 0.23133 | 39.0973 | 0.92041 | 0.92041 | 0.0030197 | 17.0661 | 2009-07-21 | 197.5239 | 128.625 | 391.783 | 255.124 |  | 2009-07-21 |  |  | 4747.0624 | 1877443.1713
| 2009-07-22 | 0 | 7.0376 | 5 | 0 | 0 | 0 | 295.8649 | 0 | 0 | 0 | 0 | 0 | 0.74024 | 7.0376 | 0.18506 | 38.1981 | 0.89924 | 0.89924 | 0.0029503 | 16.6735 | 2009-07-22 | 192.9809 | 127.25 | 382.772 | 252.3967 |  | 2009-07-22 |  |  | 4320.5484 | 1881213.1071
| 2009-07-23 | 0 | 5.4664 | 5 | 0 | 0 | 0 | 296.6873 | 0 | 0 | 0 | 0 | 0 | 0.59219 | 5.4664 | 0.14805 | 37.3195 | 0.87856 | 0.87856 | 0.0028824 | 16.2901 | 2009-07-23 | 188.5423 | 126 | 373.9682 | 249.9174 |  | 2009-07-23 |  |  | 3911.5416 | 1884643.6026
| 2009-07-24 | 0 | 5.2085 | 5 | 0 | 0 | 0 | 297.3469 | 0 | 0 | 0 | 0 | 0 | 0.47375 | 5.2085 | 0.11844 | 36.4612 | 0.85835 | 0.85835 | 0.0028161 | 15.9154 | 2009-07-24 | 184.2058 | 122.75 | 365.367 | 243.4711 |  | 2009-07-24 |  |  | 3776.8209 | 1893577.5161
| 2009-07-25 | 0 | 6.8153 | 5 | 0 | 0 | 0 | 297.8757 | 0 | 0 | 0 | 0 | 0 | 0.379 | 6.8153 | 0.094751 | 35.6225 | 0.83861 | 0.83861 | 0.0027513 | 15.5493 | 2009-07-25 | 179.9691 | 120 | 356.9635 | 238.0165 |  | 2009-07-25 |  |  | 3596.2943 | 1901153.4813
| 2009-07-26 | 0 | 5.3142 | 5 | 0 | 0 | 0 | 298.2993 | 0 | 0 | 0 | 0 | 0 | 0.3032 | 5.3142 | 0.075801 | 34.8032 | 0.81932 | 0.81932 | 0.0026881 | 15.1917 | 2009-07-26 | 175.8298 | 117.5 | 348.7534 | 233.0579 |  | 2009-07-26 |  |  | 3402.3681 | 1908053.8474
| 2009-07-27 | 0 | 7.8145 | 5 | 0 | 0 | 0 | 298.6387 | 0 | 0 | 0 | 0 | 0 | 0.24256 | 7.8145 | 0.060641 | 34.0028 | 0.80047 | 0.80047 | 0.0026262 | 14.8423 | 2009-07-27 | 171.7857 | 114.5 | 340.732 | 227.1074 |  | 2009-07-27 |  |  | 3281.6555 | 1916350.7868
| 2009-07-28 | 0 | 13.5887 | 5 | 0 | 0 | 0 | 298.9105 | 0 | 0 | 0 | 0 | 0 | 0.19405 | 13.5887 | 0.048513 | 33.2207 | 0.78206 | 0.78206 | 0.0025658 | 14.5009 | 2009-07-28 | 167.8347 | 110.7917 | 332.8952 | 219.7521 |  | 2009-07-28 |  |  | 3253.9035 | 1926631.6024
| 2009-07-29 | 0 | 10.0557 | 5 | 0 | 0 | 0 | 299.128 | 0 | 0 | 0 | 0 | 0 | 0.15524 | 10.0557 | 0.03881 | 32.4566 | 0.76408 | 0.76408 | 0.0025068 | 14.1674 | 2009-07-29 | 163.9745 | 105.375 | 325.2386 | 209.0083 |  | 2009-07-29 |  |  | 3433.8974 | 1941697.9512
| 2009-07-30 | 0.1078 | 7.0996 | 5 | 0 | 0.1078 | 0 | 299.3022 | 0 | 0 | 0 | 0 | 0 | 0.12419 | 6.9918 | 0.031048 | 31.7101 | 0.7465 | 0.7465 | 0.0024492 | 13.8415 | 2009-07-30 | 160.2031 | 101.5 | 317.7581 | 201.3223 |  | 2009-07-30 |  |  | 3446.0485 | 1952512.1906
| 2009-07-31 | 0.18766 | 5.9206 | 5 | 0 | 0.18766 | 0 | 299.4417 | 0 | 0 | 0 | 0 | 0 | 0.099354 | 5.7329 | 0.024838 | 30.9808 | 0.72933 | 0.72933 | 0.0023928 | 13.5232 | 2009-07-31 | 156.5184 | 100 | 310.4497 | 198.3471 |  | 2009-07-31 |  |  | 3194.3276 | 1956706.4103
| 2009-08-01 | 0 | 6.2668 | 5 | 0 | 0 | 0 | 299.5532 | 0 | 0 | 0 | 0 | 0 | 0.079483 | 6.2668 | 0.019871 | 30.2682 | 0.71256 | 0.71256 | 0.0023378 | 13.2122 | 2009-08-01 | 152.9185 | 99.3292 | 303.3093 | 197.0165 |  | 2009-08-01 |  |  | 2871.8124 | 1958583.6148
| 2009-08-02 | 0 | 5.3869 | 5 | 0 | 0 | 0 | 299.6425 | 0 | 0 | 0 | 0 | 0 | 0.063586 | 5.3869 | 0.015897 | 29.5721 | 0.69617 | 0.69617 | 0.002284 | 12.9083 | 2009-08-02 | 149.4013 | 97.7 | 296.3332 | 193.7851 |  | 2009-08-02 |  |  | 2673.0281 | 1963146.2871
| 2009-08-03 | 0 | 5.4997 | 5 | 0 | 0 | 0 | 299.714 | 0 | 0 | 0 | 0 | 0 | 0.050869 | 5.4997 | 0.012717 | 28.8919 | 0.68016 | 0.68016 | 0.0022315 | 12.6114 | 2009-08-03 | 145.9651 | 96.6875 | 289.5176 | 191.7769 |  | 2009-08-03 |  |  | 2428.2824 | 1965984.5868
| 2009-08-04 | 0 | 5.8988 | 5 | 0 | 0 | 0 | 299.7712 | 0 | 0 | 0 | 0 | 0 | 0.040695 | 5.8988 | 0.010174 | 28.2274 | 0.66451 | 0.66451 | 0.0021802 | 12.3213 | 2009-08-04 | 142.6079 | 93.1583 | 282.8587 | 184.7769 |  | 2009-08-04 |  |  | 2445.2604 | 1975893.7831
| 2009-08-05 | 0 | 5.2602 | 5 | 0 | 0 | 0 | 299.8169 | 0 | 0 | 0 | 0 | 0 | 0.032556 | 5.2602 | 0.008139 | 27.5782 | 0.64923 | 0.64923 | 0.00213 | 12.0379 | 2009-08-05 | 139.3279 | 91.9667 | 276.3529 | 182.4132 |  | 2009-08-05 |  |  | 2243.0889 | 1979245.3712
| 2009-08-06 | 0.011665 | 5.5544 | 5 | 0 | 0.011665 | 0 | 299.8535 | 0 | 0 | 0 | 0 | 0 | 0.026045 | 5.5427 | 0.0065112 | 26.9439 | 0.6343 | 0.6343 | 0.002081 | 11.7611 | 2009-08-06 | 136.1234 | 89.8 | 269.9968 | 178.1157 |  | 2009-08-06 |  |  | 2145.8559 | 1985346.444
| 2009-08-07 | 1.8024 | 3.9157 | 3.9157 | 0 | 1.8024 | 0 | 299.8828 | 0 | 0 | 0 | 0 | 0 | 0.020836 | 2.1133 | 0.005209 | 26.3241 | 0.61971 | 0.61971 | 0.0020332 | 11.4906 | 2009-08-07 | 132.9925 | 96.8667 | 263.7869 | 192.1322 |  | 2009-08-07 |  |  | 1305.0791 | 1965482.1869
| 2009-08-08 | 0.12114 | 3.9396 | 3.9396 | 0 | 0.12114 | 0 | 299.9063 | 0 | 0 | 0 | 0 | 0 | 0.016669 | 3.8185 | 0.0041672 | 25.7187 | 0.60546 | 0.60546 | 0.0019864 | 11.2263 | 2009-08-08 | 129.9337 | 105.875 | 257.7198 | 210 |  | 2009-08-08 |  |  | 578.8219 | 1940304.753
| 2009-08-09 | 0.60224 | 4.666 | 4.666 | 0 | 0.60224 | 0 | 299.925 | 0 | 0 | 0 | 0 | 0 | 0.013335 | 4.0637 | 0.0033338 | 25.1272 | 0.59153 | 0.59153 | 0.0019407 | 10.9681 | 2009-08-09 | 126.9452 | 100.7333 | 251.7922 | 199.8017 |  | 2009-08-09 |  |  | 687.0641 | 1954655.3406
| 2009-08-10 | 0 | 4.9437 | 4.9437 | 0 | 0 | 0 | 299.94 | 0 | 0 | 0 | 0 | 0 | 0.010668 | 4.9437 | 0.002667 | 24.5492 | 0.57792 | 0.57792 | 0.0018961 | 10.7158 | 2009-08-10 | 124.0255 | 94.8167 | 246.001 | 188.0661 |  | 2009-08-10 |  |  | 853.156 | 1971234.4113
| 2009-08-11 | 0.028929 | 5.9697 | 5 | 0 | 0.028929 | 0 | 299.952 | 0 | 0 | 0 | 0 | 0 | 0.0085344 | 5.9408 | 0.0021336 | 23.9846 | 0.56463 | 0.56463 | 0.0018525 | 10.4693 | 2009-08-11 | 121.1729 | 90.2333 | 240.343 | 178.9752 |  | 2009-08-11 |  |  | 957.2577 | 1984125.4783
| 2009-08-12 | 5.5477 | 5.4592 | 5 | 0 | 5 | 0.54772 | 299.9616 | 0.54772 | 0 | 8.4141e-06 | 3.7395e-05 | 0.54768 | 0.5545 | 0.45916 | 0.0017069 | 23.433 | 0.55165 | 0.55165 | 0.0018099 | 10.2287 | 2009-08-12 | 118.3877 | 114.8458 | 234.8187 | 227.7934 |  | 2009-08-12 |  |  | 12.5451 | 1915393.4162
| 2009-08-13 | 8.7449 | 4.289 | 4.289 | 0 | 4.289 | 4.4559 | 297.5151 | 4.4559 | 0 | 0.0044475 | 0.019747 | 4.4317 | 4.9862 | 0 | 0 | 22.9138 | 0.53896 | 0.54341 | 0.0017828 | 10.0758 | 2009-08-13 | 116.6177 | 147.625 | 231.3078 | 292.8099 |  | 2009-08-13 |  |  | 961.4527 | 1825736.6389
| 2009-08-14 | 0 | 3.8459 | 3.8459 | 0 | 0 | 0 | 278.3805 | 0 | 0 | 0 | 0 | 0 | 3.989 | 3.8459 | 0.99725 | 22.3868 | 0.52702 | 0.52702 | 0.0017291 | 9.7719 | 2009-08-14 | 113.1005 | 111 | 224.3315 | 220.1653 |  | 2009-08-14 |  |  | 4.4119 | 1926053.2993
| 2009-08-15 | 0 | 5.3991 | 5 | 0 | 0 | 0 | 282.576 | 0 | 0 | 0 | 0 | 0 | 3.1912 | 5.3991 | 0.7978 | 21.8719 | 0.5149 | 0.5149 | 0.0016893 | 9.5471 | 2009-08-15 | 110.4991 | 97.05 | 219.1719 | 192.4959 |  | 2009-08-15 |  |  | 180.8796 | 1964968.1698
| 2009-08-16 | 0 | 4.7296 | 4.7296 | 0 | 0 | 0 | 285.9779 | 0 | 0 | 0 | 0 | 0 | 2.553 | 4.7296 | 0.63824 | 21.3688 | 0.50305 | 0.50305 | 0.0016504 | 9.3275 | 2009-08-16 | 107.9577 | 91.75 | 214.1309 | 181.9835 |  | 2009-08-16 |  |  | 262.6885 | 1979855.0559
| 2009-08-17 | 0 | 5.3249 | 5 | 0 | 0 | 0 | 288.7289 | 0 | 0 | 0 | 0 | 0 | 2.0424 | 5.3249 | 0.51059 | 20.8773 | 0.49148 | 0.49148 | 0.0016125 | 9.113 | 2009-08-17 | 105.4746 | 88.0667 | 209.2059 | 174.6777 |  | 2009-08-17 |  |  | 303.0376 | 1990234.0623
| 2009-08-18 | 0 | 6.6537 | 5 | 0 | 0 | 0 | 290.9487 | 0 | 0 | 0 | 0 | 0 | 1.6339 | 6.6537 | 0.40847 | 20.3972 | 0.48018 | 0.48018 | 0.0015754 | 8.9034 | 2009-08-18 | 103.0487 | 83.8875 | 204.3942 | 166.3884 |  | 2009-08-18 |  |  | 367.1526 | 2002043.1013
| 2009-08-19 | 0 | 7.5931 | 5 | 0 | 0 | 0 | 292.7369 | 0 | 0 | 0 | 0 | 0 | 1.3071 | 7.5931 | 0.32678 | 19.928 | 0.46913 | 0.46913 | 0.0015392 | 8.6986 | 2009-08-19 | 100.6786 | 79.3917 | 199.6931 | 157.4711 |  | 2009-08-19 |  |  | 453.1337 | 2014785.9442
| 2009-08-20 | 0.0087017 | 6.9667 | 5 | 0 | 0.0087017 | 0 | 294.1753 | 0 | 0 | 0 | 0 | 0 | 1.0457 | 6.958 | 0.26142 | 19.4697 | 0.45834 | 0.45834 | 0.0015038 | 8.4986 | 2009-08-20 | 98.363 | 75.9 | 195.1002 | 150.5455 |  | 2009-08-20 |  |  | 504.5862 | 2024710.4996
| 2009-08-21 | 0 | 5.4699 | 5 | 0 | 0 | 0 | 295.3311 | 0 | 0 | 0 | 0 | 0 | 0.83655 | 5.4699 | 0.20914 | 19.0219 | 0.4478 | 0.4478 | 0.0014692 | 8.3031 | 2009-08-21 | 96.1006 | 76.4 | 190.6129 | 151.5372 |  | 2009-08-21 |  |  | 388.1155 | 2023287.8264
| 2009-08-22 | 0 | 4.5554 | 4.5554 | 0 | 0 | 0 | 296.259 | 0 | 0 | 0 | 0 | 0 | 0.66924 | 4.5554 | 0.16731 | 18.5844 | 0.4375 | 0.4375 | 0.0014354 | 8.1121 | 2009-08-22 | 93.8903 | 74.6 | 186.2288 | 147.9669 |  | 2009-08-22 |  |  | 372.117 | 2028411.79
| 2009-08-23 | 0 | 4.0915 | 4.0915 | 0 | 0 | 0 | 297.0035 | 0 | 0 | 0 | 0 | 0 | 0.53539 | 4.0915 | 0.13385 | 18.1569 | 0.42744 | 0.42744 | 0.0014024 | 7.9255 | 2009-08-23 | 91.7309 | 73.1 | 181.9455 | 144.9917 |  | 2009-08-23 |  |  | 347.1088 | 2032686.7097
| 2009-08-24 | 0 | 3.9525 | 3.9525 | 0 | 0 | 0 | 297.6004 | 0 | 0 | 0 | 0 | 0 | 0.42831 | 3.9525 | 0.10708 | 17.7393 | 0.41761 | 0.41761 | 0.0013701 | 7.7433 | 2009-08-24 | 89.621 | 68.9417 | 177.7608 | 136.7438 |  | 2009-08-24 |  |  | 427.6367 | 2044561.2662
| 2009-08-25 | 1.0708 | 4.6346 | 4.6346 | 0 | 1.0708 | 0 | 298.0788 | 0 | 0 | 0 | 0 | 0 | 0.34265 | 3.5639 | 0.085663 | 17.3313 | 0.408 | 0.408 | 0.0013386 | 7.5652 | 2009-08-25 | 87.5598 | 67.9833 | 173.6723 | 134.843 |  | 2009-08-25 |  |  | 383.2366 | 2047302.7909
| 2009-08-26 | 0.050094 | 3.7287 | 3.7287 | 0 | 0.050094 | 0 | 298.462 | 0 | 0 | 0 | 0 | 0 | 0.27412 | 3.6787 | 0.06853 | 16.9327 | 0.39862 | 0.39862 | 0.0013078 | 7.3912 | 2009-08-26 | 85.5459 | 71.7 | 169.6778 | 142.2149 |  | 2009-08-26 |  |  | 191.7086 | 2036680.6947
| 2009-08-27 | 0 | 5.5309 | 5 | 0 | 0 | 0 | 298.769 | 0 | 0 | 0 | 0 | 0 | 0.2193 | 5.5309 | 0.054824 | 16.5432 | 0.38945 | 0.38945 | 0.0012777 | 7.2212 | 2009-08-27 | 83.5783 | 69.45 | 165.7752 | 137.7521 |  | 2009-08-27 |  |  | 199.6098 | 2043107.8117
| 2009-08-28 | 0 | 5.8684 | 5 | 0 | 0 | 0 | 299.0148 | 0 | 0 | 0 | 0 | 0 | 0.17544 | 5.8684 | 0.043859 | 16.1627 | 0.38049 | 0.38049 | 0.0012483 | 7.0551 | 2009-08-28 | 81.656 | 69.2583 | 161.9624 | 137.3719 |  | 2009-08-28 |  |  | 153.7029 | 2043655.7748
| 2009-08-29 | 3.5522 | 3.8501 | 3.8501 | 0 | 3.5522 | 0 | 299.2116 | 0 | 0 | 0 | 0 | 0 | 0.14035 | 0.29786 | 0.035088 | 15.791 | 0.37174 | 0.37174 | 0.0012196 | 6.8928 | 2009-08-29 | 79.7779 | 81.7958 | 158.2372 | 162.2397 |  | 2009-08-29 |  |  | 4.0719 | 2007966.6241
| 2009-08-30 | 0 | 3.8668 | 3.8668 | 0 | 0 | 0 | 299.3691 | 0 | 0 | 0 | 0 | 0 | 0.11228 | 3.8668 | 0.02807 | 15.4278 | 0.36319 | 0.36319 | 0.0011916 | 6.7343 | 2009-08-30 | 77.943 | 77.2458 | 154.5978 | 153.2149 |  | 2009-08-30 |  |  | 0.48611 | 2020882.2759
| 2009-08-31 | 0 | 4.386 | 4.386 | 0 | 0 | 0 | 299.4952 | 0 | 0 | 0 | 0 | 0 | 0.089824 | 4.386 | 0.022456 | 15.073 | 0.35484 | 0.35484 | 0.0011642 | 6.5794 | 2009-08-31 | 76.1504 | 72.8 | 151.042 | 144.3967 |  | 2009-08-31 |  |  | 11.2249 | 2033542.2336
| 2009-09-01 | 0.011129 | 5.0949 | 5 | 0 | 0.011129 | 0 | 299.5961 | 0 | 0 | 0 | 0 | 0 | 0.071859 | 5.0838 | 0.017965 | 14.7263 | 0.34668 | 0.34668 | 0.0011374 | 6.4281 | 2009-09-01 | 74.3989 | 68.6542 | 147.5681 | 136.1736 |  | 2009-09-01 |  |  | 33.002 | 2045383.5308
| 2009-09-02 | 0 | 4.8088 | 4.8088 | 0 | 0 | 0 | 299.6768 | 0 | 0 | 0 | 0 | 0 | 0.057487 | 4.8088 | 0.014372 | 14.3876 | 0.3387 | 0.3387 | 0.0011112 | 6.2802 | 2009-09-02 | 72.6877 | 66.45 | 144.174 | 131.8017 |  | 2009-09-02 |  |  | 38.9092 | 2051693.051
| 2009-09-03 | 0.063969 | 5.9696 | 5 | 0 | 0.063969 | 0 | 299.7414 | 0 | 0 | 0 | 0 | 0 | 0.04599 | 5.9056 | 0.011497 | 14.0567 | 0.33091 | 0.33091 | 0.0010857 | 6.1358 | 2009-09-03 | 71.0159 | 64.15 | 140.858 | 127.2397 |  | 2009-09-03 |  |  | 47.1407 | 2058287.2579
| 2009-09-04 | 0 | 7.1836 | 5 | 0 | 0 | 0 | 299.7931 | 0 | 0 | 0 | 0 | 0 | 0.036792 | 7.1836 | 0.009198 | 13.7334 | 0.3233 | 0.3233 | 0.0010607 | 5.9947 | 2009-09-04 | 69.3825 | 62.0417 | 137.6183 | 123.0579 |  | 2009-09-04 |  |  | 53.8885 | 2064341.2417
| 2009-09-05 | 4.3939 | 5.0383 | 5 | 0 | 4.3939 | 0 | 299.8345 | 0 | 0 | 0 | 0 | 0 | 0.029434 | 0.64449 | 0.0073584 | 13.4175 | 0.31587 | 0.31587 | 0.0010363 | 5.8568 | 2009-09-05 | 67.7867 | 72.3083 | 134.453 | 143.4215 |  | 2009-09-05 |  |  | 20.4448 | 2034944.7315
| 2009-09-06 | 10.674 | 3.2448 | 3.2448 | 0 | 3.2448 | 7.4292 | 299.8676 | 7.4292 | 0 | 0.0003936 | 0.0017493 | 7.4271 | 7.4565 | 0 | 0 | 13.1107 | 0.3086 | 0.309 | 0.0010138 | 5.7294 | 2009-09-06 | 66.3121 | 150.5625 | 131.5282 | 298.6364 |  | 2009-09-06 |  |  | 7098.1269 | 1817806.9782
| 2009-09-07 | 7.6128 | 3.2298 | 3.2298 | 0 | 3.2298 | 4.3831 | 268.2541 | 4.3831 | 0 | 0.058828 | 0.25795 | 4.0663 | 11.5228 | 0 | 0 | 13.0671 | 0.30154 | 0.36037 | 0.0011823 | 6.682 | 2009-09-07 | 77.3379 | 261.0417 | 153.3975 | 517.7686 |  | 2009-09-07 |  |  | 33747.0724 | 1532103.1821
| 2009-09-08 | 10.9544 | 3.8744 | 3.8744 | 0 | 3.8744 | 7.08 | 252.3811 | 7.08 | 0 | 0.14685 | 0.63912 | 6.2941 | 17.8169 | 0 | 0 | 13.4056 | 0.30054 | 0.44739 | 0.0014678 | 8.2954 | 2009-09-08 | 96.012 | 172.2083 | 190.4369 | 341.5703 |  | 2009-09-08 |  |  | 5805.8873 | 1759907.0665
| 2009-09-09 | 0 | 2.9987 | 2.9987 | 0 | 0 | 0 | 229.6438 | 0 | 0 | 0 | 0 | 0 | 14.8181 | 2.9987 | 2.9987 | 13.0973 | 0.30833 | 0.30833 | 0.0010116 | 5.717 | 2009-09-09 | 66.169 | 126.4583 | 131.2444 | 250.8264 |  | 2009-09-09 |  |  | 3634.7989 | 1883385.3914
| 2009-09-10 | 0 | 3.8841 | 3.8841 | 0 | 0 | 0 | 240.2093 | 0 | 0 | 0 | 0 | 0 | 11.8545 | 3.8841 | 2.9636 | 12.7961 | 0.30124 | 0.30124 | 0.00098831 | 5.5855 | 2009-09-10 | 64.6472 | 108.375 | 128.2258 | 214.9587 |  | 2009-09-10 |  |  | 1912.1247 | 1933346.2619
| 2009-09-11 | 0 | 5.8296 | 5 | 0 | 0 | 0 | 251.1286 | 0 | 0 | 0 | 0 | 0 | 9.4836 | 5.8296 | 2.3709 | 12.5018 | 0.29431 | 0.29431 | 0.00096558 | 5.457 | 2009-09-11 | 63.1603 | 99.7333 | 125.2766 | 197.8182 |  | 2009-09-11 |  |  | 1337.5891 | 1957452.5204
| 2009-09-12 | 0 | 4.1584 | 4.1584 | 0 | 0 | 0 | 260.2203 | 0 | 0 | 0 | 0 | 0 | 7.5869 | 4.1584 | 1.8967 | 12.2142 | 0.28754 | 0.28754 | 0.00094337 | 5.3315 | 2009-09-12 | 61.7076 | 94.2625 | 122.3952 | 186.9669 |  | 2009-09-12 |  |  | 1059.8227 | 1972790.8257
| 2009-09-13 | 0.092161 | 5.1237 | 5 | 0 | 0.092161 | 0 | 267.7301 | 0 | 0 | 0 | 0 | 0 | 6.0695 | 5.0316 | 1.5174 | 11.9333 | 0.28093 | 0.28093 | 0.00092168 | 5.2089 | 2009-09-13 | 60.2883 | 90.9917 | 119.5801 | 180.4793 |  | 2009-09-13 |  |  | 942.6963 | 1981989.6921
| 2009-09-14 | 0.062903 | 3.5289 | 3.5289 | 0 | 0.062903 | 0 | 273.8937 | 0 | 0 | 0 | 0 | 0 | 4.8556 | 3.466 | 1.2139 | 11.6588 | 0.27447 | 0.27447 | 0.00090048 | 5.0891 | 2009-09-14 | 58.9017 | 89.8 | 116.8298 | 178.1157 |  | 2009-09-14 |  |  | 954.7064 | 1985346.444
| 2009-09-15 | 0 | 3.9216 | 3.9216 | 0 | 0 | 0 | 278.9266 | 0 | 0 | 0 | 0 | 0 | 3.8845 | 3.9216 | 0.97112 | 11.3907 | 0.26815 | 0.26815 | 0.00087977 | 4.9721 | 2009-09-15 | 57.5469 | 88.825 | 114.1427 | 176.1818 |  | 2009-09-15 |  |  | 978.3172 | 1988094.9899
| 2009-09-16 | 0.025074 | 5.7285 | 5 | 0 | 0.025074 | 0 | 283.0194 | 0 | 0 | 0 | 0 | 0 | 3.1076 | 5.7034 | 0.7769 | 11.1287 | 0.26199 | 0.26199 | 0.00085953 | 4.8577 | 2009-09-16 | 56.2234 | 88.9333 | 111.5174 | 176.3967 |  | 2009-09-16 |  |  | 1069.9425 | 1987789.502
| 2009-09-17 | 3.3739 | 3.2152 | 3.2152 | 0 | 3.2152 | 0.15873 | 286.3368 | 0.15873 | 0 | 0.00088787 | 0.003924 | 0.15392 | 3.2615 | 0 | 0 | 10.8766 | 0.25596 | 0.25685 | 0.00084268 | 4.7624 | 2009-09-17 | 55.1208 | 101.35 | 109.3304 | 201.0248 |  | 2009-09-17 |  |  | 2137.1424 | 1952931.4101
| 2009-09-18 | 0 | 3.7087 | 3.7087 | 0 | 0 | 0 | 285.6765 | 0 | 0 | 0 | 0 | 0 | 2.6092 | 3.7087 | 0.6523 | 10.6265 | 0.25016 | 0.25016 | 0.00082074 | 4.6385 | 2009-09-18 | 53.6862 | 94.0042 | 106.485 | 186.4545 |  | 2009-09-18 |  |  | 1625.5389 | 1973516.5821
| 2009-09-19 | 0.92965 | 5.7208 | 5 | 0 | 0.92965 | 0 | 288.4854 | 0 | 0 | 0 | 0 | 0 | 2.0874 | 4.7912 | 0.52184 | 10.3821 | 0.24441 | 0.24441 | 0.00080187 | 4.5318 | 2009-09-19 | 52.4514 | 87.9583 | 104.0359 | 174.4628 |  | 2009-09-19 |  |  | 1260.7415 | 1990539.738
| 2009-09-20 | 2.1126 | 4.0245 | 4.0245 | 0 | 2.1126 | 0 | 290.7524 | 0 | 0 | 0 | 0 | 0 | 1.6699 | 1.9119 | 0.41747 | 10.1433 | 0.23879 | 0.23879 | 0.00078342 | 4.4276 | 2009-09-20 | 51.245 | 89.0417 | 101.643 | 176.6116 |  | 2009-09-20 |  |  | 1428.5858 | 1987484.0376
| 2009-09-21 | 0 | 4.8388 | 4.8388 | 0 | 0 | 0 | 292.5788 | 0 | 0 | 0 | 0 | 0 | 1.3359 | 4.8388 | 0.33398 | 9.91 | 0.2333 | 0.2333 | 0.00076541 | 4.3257 | 2009-09-21 | 50.0664 | 82.1125 | 99.3052 | 162.8678 |  | 2009-09-21 |  |  | 1026.9529 | 2007069.2737
| 2009-09-22 | 0 | 5.4162 | 5 | 0 | 0 | 0 | 294.0482 | 0 | 0 | 0 | 0 | 0 | 1.0687 | 5.4162 | 0.26718 | 9.6821 | 0.22793 | 0.22793 | 0.0007478 | 4.2262 | 2009-09-22 | 48.9149 | 74.8 | 97.0212 | 148.3636 |  | 2009-09-22 |  |  | 670.0401 | 2027842.1407
| 2009-09-23 | 0 | 5.7673 | 5 | 0 | 0 | 0 | 295.2291 | 0 | 0 | 0 | 0 | 0 | 0.85498 | 5.7673 | 0.21375 | 9.4594 | 0.22269 | 0.22269 | 0.0007306 | 4.129 | 2009-09-23 | 47.7898 | 71.1 | 94.7897 | 141.0248 |  | 2009-09-23 |  |  | 543.3643 | 2038393.6026
| 2009-09-24 | 0 | 5.5602 | 5 | 0 | 0 | 0 | 296.1771 | 0 | 0 | 0 | 0 | 0 | 0.68399 | 5.5602 | 0.171 | 9.2418 | 0.21757 | 0.21757 | 0.0007138 | 4.0341 | 2009-09-24 | 46.6907 | 69.9 | 92.6096 | 138.6446 |  | 2009-09-24 |  |  | 538.6735 | 2041821.5783
| 2009-09-25 | 0 | 4.3982 | 4.3982 | 0 | 0 | 0 | 296.9378 | 0 | 0 | 0 | 0 | 0 | 0.54719 | 4.3982 | 0.1368 | 9.0292 | 0.21256 | 0.21256 | 0.00069738 | 3.9413 | 2009-09-25 | 45.6168 | 69.9 | 90.4796 | 138.6446 |  | 2009-09-25 |  |  | 589.6751 | 2041821.5783
| 2009-09-26 | 0 | 6.9601 | 5 | 0 | 0 | 0 | 297.5477 | 0 | 0 | 0 | 0 | 0 | 0.43775 | 6.9601 | 0.10944 | 8.8216 | 0.20767 | 0.20767 | 0.00068134 | 3.8506 | 2009-09-26 | 44.5676 | 69.1333 | 88.3985 | 137.124 |  | 2009-09-26 |  |  | 603.4759 | 2044013.1817
| 2009-09-27 | 0 | 6.0585 | 5 | 0 | 0 | 0 | 298.0366 | 0 | 0 | 0 | 0 | 0 | 0.3502 | 6.0585 | 0.08755 | 8.6187 | 0.2029 | 0.2029 | 0.00066567 | 3.7621 | 2009-09-27 | 43.5425 | 67.6 | 86.3654 | 134.0826 |  | 2009-09-27 |  |  | 578.7617 | 2048399.9151
| 2009-09-28 | 0 | 6.2726 | 5 | 0 | 0 | 0 | 298.4282 | 0 | 0 | 0 | 0 | 0 | 0.28016 | 6.2726 | 0.07004 | 8.4204 | 0.19823 | 0.19823 | 0.00065036 | 3.6755 | 2009-09-28 | 42.5411 | 66.9292 | 84.379 | 132.7521 |  | 2009-09-28 |  |  | 594.78 | 2050320.5896
| 2009-09-29 | 3.4884 | 3.1451 | 3.1451 | 0 | 3.1451 | 0.34335 | 298.7419 | 0.34335 | 0 | 0.00017315 | 0.00076916 | 0.34241 | 0.62257 | 0 | 0 | 8.2275 | 0.19367 | 0.19384 | 0.00063597 | 3.5942 | 2009-09-29 | 41.5998 | 73.7083 | 82.5119 | 146.1983 |  | 2009-09-29 |  |  | 1030.9599 | 2030952.4498
| 2009-09-30 | 6.028 | 2.438 | 2.438 | 0 | 2.438 | 3.59 | 297.2115 | 3.59 | 0 | 0.0040231 | 0.01786 | 3.5681 | 4.1907 | 0 | 0 | 8.0562 | 0.18923 | 0.19326 | 0.00063404 | 3.5833 | 2009-09-30 | 41.4738 | 101.6875 | 82.2622 | 201.6942 |  | 2009-09-30 |  |  | 3625.6851 | 1951988.2295
| 2009-10-01 | 1.0971 | 2.4806 | 2.4806 | 0 | 1.0971 | 0 | 281.7223 | 0 | 0 | 0 | 0 | 0 | 3.3526 | 1.3836 | 0.83814 | 7.8709 | 0.18529 | 0.18529 | 0.00060791 | 3.4357 | 2009-10-01 | 39.7646 | 101.1458 | 78.8719 | 200.6198 |  | 2009-10-01 |  |  | 3767.6579 | 1953502.0866
| 2009-10-02 | 0.5526 | 2.3518 | 2.3518 | 0 | 0.5526 | 0 | 285.2865 | 0 | 0 | 0 | 0 | 0 | 2.682 | 1.7992 | 0.67051 | 7.6899 | 0.18103 | 0.18103 | 0.00059393 | 3.3566 | 2009-10-02 | 38.85 | 87.8583 | 77.0578 | 174.2645 |  | 2009-10-02 |  |  | 2401.8169 | 1990821.9209
| 2009-10-03 | 0.59957 | 2.3063 | 2.3063 | 0 | 0.59957 | 0 | 288.1703 | 0 | 0 | 0 | 0 | 0 | 2.1456 | 1.7067 | 0.53641 | 7.513 | 0.17687 | 0.17687 | 0.00058027 | 3.2794 | 2009-10-03 | 37.9564 | 81.8917 | 75.2855 | 162.4298 |  | 2009-10-03 |  |  | 1930.3034 | 2007695.0364
| 2009-10-04 | 1.5353 | 2.7089 | 2.7089 | 0 | 1.5353 | 0 | 290.4984 | 0 | 0 | 0 | 0 | 0 | 1.7165 | 1.1737 | 0.42913 | 7.3402 | 0.1728 | 0.1728 | 0.00056692 | 3.204 | 2009-10-04 | 37.0834 | 81.2667 | 73.554 | 161.1901 |  | 2009-10-04 |  |  | 1952.1567 | 2009466.5915
| 2009-10-05 | 0 | 2.646 | 2.646 | 0 | 0 | 0 | 292.3743 | 0 | 0 | 0 | 0 | 0 | 1.3732 | 2.646 | 0.3433 | 7.1714 | 0.16882 | 0.16882 | 0.00055389 | 3.1303 | 2009-10-05 | 36.2305 | 80.9542 | 71.8622 | 160.5702 |  | 2009-10-05 |  |  | 2000.2036 | 2010352.662
| 2009-10-06 | 0 | 3.0516 | 3.0516 | 0 | 0 | 0 | 293.8838 | 0 | 0 | 0 | 0 | 0 | 1.0986 | 3.0516 | 0.27464 | 7.0064 | 0.16494 | 0.16494 | 0.00054115 | 3.0583 | 2009-10-06 | 35.3972 | 75.5 | 70.2094 | 149.7521 |  | 2009-10-06 |  |  | 1608.2323 | 2025848.9982
| 2009-10-07 | 0 | 6.3587 | 5 | 0 | 0 | 0 | 295.097 | 0 | 0 | 0 | 0 | 0 | 0.87885 | 6.3587 | 0.21971 | 6.8453 | 0.16115 | 0.16115 | 0.0005287 | 2.988 | 2009-10-07 | 34.5831 | 72.3 | 68.5946 | 143.405 |  | 2009-10-07 |  |  | 1422.5652 | 2034968.5068
| 2009-10-08 | 0 | 4.0758 | 4.0758 | 0 | 0 | 0 | 296.0711 | 0 | 0 | 0 | 0 | 0 | 0.70308 | 4.0758 | 0.17577 | 6.6878 | 0.15744 | 0.15744 | 0.00051654 | 2.9193 | 2009-10-08 | 33.7877 | 72.3 | 67.0169 | 143.405 |  | 2009-10-08 |  |  | 1483.1987 | 2034968.5068
| 2009-10-09 | 0 | 3.7113 | 3.7113 | 0 | 0 | 0 | 296.8528 | 0 | 0 | 0 | 0 | 0 | 0.56247 | 3.7113 | 0.14062 | 6.534 | 0.15382 | 0.15382 | 0.00050466 | 2.8521 | 2009-10-09 | 33.0106 | 70.4 | 65.4755 | 139.6364 |  | 2009-10-09 |  |  | 1397.9699 | 2040392.9051
| 2009-10-10 | 0 | 4.8504 | 4.8504 | 0 | 0 | 0 | 297.4795 | 0 | 0 | 0 | 0 | 0 | 0.44997 | 4.8504 | 0.11249 | 6.3837 | 0.15028 | 0.15028 | 0.00049305 | 2.7865 | 2009-10-10 | 32.2513 | 69.9 | 63.9696 | 138.6446 |  | 2009-10-10 |  |  | 1417.423 | 2041821.5783
| 2009-10-11 | 0 | 4.0343 | 4.0343 | 0 | 0 | 0 | 297.9819 | 0 | 0 | 0 | 0 | 0 | 0.35998 | 4.0343 | 0.089995 | 6.2369 | 0.14683 | 0.14683 | 0.00048171 | 2.7224 | 2009-10-11 | 31.5095 | 68.5583 | 62.4983 | 135.9835 |  | 2009-10-11 |  |  | 1372.613 | 2045657.6557
| 2009-10-12 | 0 | 3.8397 | 3.8397 | 0 | 0 | 0 | 298.3845 | 0 | 0 | 0 | 0 | 0 | 0.28798 | 3.8397 | 0.071996 | 6.0935 | 0.14345 | 0.14345 | 0.00047063 | 2.6598 | 2009-10-12 | 30.7848 | 64.3417 | 61.0608 | 127.6198 |  | 2009-10-12 |  |  | 1126.0619 | 2057737.3365
| 2009-10-13 | 5.4853 | 3.8479 | 3.8479 | 0 | 3.8479 | 1.6374 | 298.7069 | 1.6374 | 0 | 0.00084877 | 0.0037704 | 1.6328 | 1.9208 | 0 | 0 | 5.9571 | 0.14015 | 0.141 | 0.00046259 | 2.6144 | 2009-10-13 | 30.2589 | 63.6708 | 60.0177 | 126.2893 |  | 2009-10-13 |  |  | 1116.3559 | 2059662.3826
| 2009-10-14 | 27.0229 | 1.7789 | 1.7789 | 0 | 1.7789 | 25.2439 | 291.4799 | 25.2439 | 0 | 0.087277 | 0.38656 | 24.7701 | 26.6909 | 0 | 0 | 6.2066 | 0.13701 | 0.22429 | 0.00073586 | 4.1588 | 2009-10-14 | 48.1337 | 121.1042 | 95.4719 | 240.2066 |  | 2009-10-14 |  |  | 5324.6848 | 1898109.7992
| 2009-10-15 | 4.594 | 1.5734 | 1.5734 | 0 | 1.5734 | 3.0206 | 201.0231 | 3.0206 | 0 | 0.14512 | 0.61399 | 2.2615 | 28.9523 | 0 | 0 | 6.6779 | 0.14275 | 0.28787 | 0.00094446 | 5.3377 | 2009-10-15 | 61.7786 | 184.375 | 122.536 | 365.7025 |  | 2009-10-15 |  |  | 15029.882 | 1727774.1319
| 2009-10-16 | 0.49624 | 1.677 | 1.677 | 0 | 0.49624 | 0 | 194.3183 | 0 | 0 | 0 | 0 | 0 | 27.7715 | 1.1808 | 1.1808 | 6.5243 | 0.15359 | 0.15359 | 0.00050391 | 2.8479 | 2009-10-16 | 32.9613 | 135.9167 | 65.3778 | 269.5868 |  | 2009-10-16 |  |  | 10599.8043 | 1857514.2823
| 2009-10-17 | 2.1319 | 1.7518 | 1.7518 | 0 | 1.7518 | 0.38009 | 197.7908 | 0.38009 | 0 | 0.019 | 0.080224 | 0.28087 | 28.0524 | 0 | 0 | 6.4544 | 0.15006 | 0.16906 | 0.00055465 | 3.1347 | 2009-10-17 | 36.2808 | 134.4167 | 71.9618 | 266.6116 |  | 2009-10-17 |  |  | 9630.6553 | 1861605.252
| 2009-10-18 | 8.7565 | 2.1081 | 2.1081 | 0 | 2.1081 | 6.6485 | 196.9592 | 6.6485 | 0 | 0.33571 | 1.4167 | 4.896 | 32.9484 | 0 | 0 | 7.7227 | 0.14845 | 0.48416 | 0.0015885 | 8.9772 | 2009-10-18 | 103.9033 | 309.2083 | 206.0892 | 613.3058 |  | 2009-10-18 |  |  | 42150.1595 | 1415183.5866
| 2009-10-19 | 24.1098 | 1.5661 | 1.5661 | 0 | 1.5661 | 22.5437 | 183.0128 | 22.5437 | 0 | 1.337 | 5.5898 | 15.6168 | 48.5653 | 0 | 0 | 13.1349 | 0.17762 | 1.5146 | 0.0049692 | 28.0839 | 2009-10-19 | 325.0454 | 249.3333 | 644.7182 | 494.5455 |  | 2009-10-19 |  |  | 5732.3179 | 1561224.9853
| 2009-10-20 | 0.3585 | 1.8582 | 1.8582 | 0 | 0.3585 | 0 | 144.7927 | 0 | 0 | 0 | 0 | 0 | 47.0656 | 1.4997 | 1.4997 | 12.8328 | 0.3021 | 0.3021 | 0.00099115 | 5.6015 | 2009-10-20 | 64.8326 | 188.625 | 128.5935 | 374.1322 |  | 2009-10-20 |  |  | 15324.5679 | 1716619.3845
| 2009-10-21 | 10.9724 | 1.9057 | 1.9057 | 0 | 1.9057 | 9.0667 | 148.0869 | 9.0667 | 0 | 0.76812 | 3.1246 | 5.174 | 52.2395 | 0 | 0 | 15.6622 | 0.29515 | 1.0633 | 0.0034884 | 19.715 | 2009-10-21 | 228.183 | 191.5417 | 452.5943 | 379.9174 |  | 2009-10-21 |  |  | 1342.5858 | 1708985.0685
| 2009-10-22 | 4.7837 | 1.4287 | 1.4287 | 0 | 1.4287 | 3.3551 | 137.0285 | 3.3551 | 0 | 0.31548 | 1.2703 | 1.7693 | 54.0088 | 0 | 0 | 16.5723 | 0.36023 | 0.67571 | 0.0022169 | 12.529 | 2009-10-22 | 145.0113 | 243.375 | 287.6258 | 482.7273 |  | 2009-10-22 |  |  | 9675.4115 | 1576150.2416
| 2009-10-23 | 2.4287 | 1.953 | 1.953 | 0 | 1.953 | 0.4757 | 133.4397 | 0.4757 | 0 | 0.046245 | 0.18555 | 0.2439 | 54.2527 | 0 | 0 | 16.3767 | 0.38116 | 0.42741 | 0.0014023 | 7.925 | 2009-10-23 | 91.724 | 271.2917 | 181.9319 | 538.0992 |  | 2009-10-23 |  |  | 32244.552 | 1506833.7227
| 2009-10-24 | 12.4553 | 1.8262 | 1.8262 | 0 | 1.8262 | 10.6291 | 132.9524 | 10.6291 | 0 | 1.038 | 4.1628 | 5.4284 | 59.6811 | 0 | 0 | 20.1628 | 0.37666 | 1.4146 | 0.0046412 | 26.2302 | 2009-10-24 | 303.5906 | 430.5833 | 602.1631 | 854.0496 |  | 2009-10-24 |  |  | 16127.1599 | 1141136.4627
| 2009-10-25 | 0.036358 | 1.8679 | 1.8679 | 0 | 0.036358 | 0 | 122.5557 | 0 | 0 | 0 | 0 | 0 | 57.8495 | 1.8316 | 1.8316 | 19.699 | 0.46374 | 0.46374 | 0.0015215 | 8.5987 | 2009-10-25 | 99.5218 | 287.375 | 197.3986 | 570 |  | 2009-10-25 |  |  | 35288.8253 | 1467606.7979
| 2009-10-26 | 22.7068 | 1.4926 | 1.4926 | 0 | 1.4926 | 21.2143 | 125.9695 | 21.2143 | 0 | 2.209 | 8.7956 | 10.2097 | 68.0592 | 0 | 0 | 28.0415 | 0.45308 | 2.6621 | 0.0087339 | 49.3603 | 2009-10-26 | 571.3 | 380.9167 | 1133.1571 | 755.5372 |  | 2009-10-26 |  |  | 36245.8174 | 1249715.0695
| 2009-10-27 | 27.4561 | 1.7632 | 1.7632 | 0 | 1.7632 | 25.6929 | 108.0825 | 25.6929 | 0 | 3.1476 | 12.2754 | 10.27 | 78.3292 | 0 | 0 | 39.6719 | 0.64495 | 3.7925 | 0.012443 | 70.3201 | 2009-10-27 | 813.8906 | 698.0417 | 1614.3285 | 1384.5455 |  | 2009-10-27 |  |  | 13420.973 | 641251.1016
| 2009-10-28 | 5.5267 | 1.5669 | 1.5669 | 0 | 1.5669 | 3.9598 | 92.6514 | 3.9598 | 0 | 0.5583 | 2.1315 | 1.27 | 79.5992 | 0 | 0 | 40.891 | 0.91245 | 1.4708 | 0.0048253 | 27.2706 | 2009-10-28 | 315.6317 | 570.2083 | 626.0464 | 1130.9917 |  | 2009-10-28 |  |  | 64809.2457 | 862325.614
| 2009-10-29 | 11.116 | 1.3477 | 1.3477 | 0 | 1.3477 | 9.7684 | 90.9031 | 9.7684 | 0 | 1.3996 | 5.3292 | 3.0396 | 82.6388 | 0 | 0 | 45.2797 | 0.94049 | 2.3401 | 0.0076775 | 43.3897 | 2009-10-29 | 502.1956 | 512.3333 | 996.0904 | 1016.1984 |  | 2009-10-29 |  |  | 102.7745 | 973162.3032
| 2009-10-30 | 10.4178 | 1.42 | 1.42 | 0 | 1.42 | 8.9978 | 86.8515 | 8.9978 | 0 | 1.3384 | 5.0637 | 2.5957 | 85.2345 | 0 | 0 | 49.3019 | 1.0414 | 2.3799 | 0.0078079 | 44.1271 | 2009-10-30 | 510.7299 | 606.5417 | 1013.018 | 1203.0579 |  | 2009-10-30 |  |  | 9179.8963 | 796166.3764
| 2009-10-31 | 8.3884 | 1.3541 | 1.3541 | 0 | 1.3541 | 7.0343 | 83.5349 | 7.0343 | 0 | 1.0792 | 4.0606 | 1.8944 | 87.129 | 0 | 0 | 52.2286 | 1.1339 | 2.2132 | 0.007261 | 41.036 | 2009-10-31 | 474.954 | 1105.2083 | 942.0575 | 2192.1488 |  | 2009-10-31 |  |  | 397220.5687 | 154932.6817
| 2009-11-01 | 0.6748 | 1.292 | 1.292 | 0 | 0.6748 | 0 | 81.1946 | 0 | 0 | 0 | 0 | 0 | 86.5117 | 0.61721 | 0.61721 | 51.0273 | 1.2013 | 1.2013 | 0.0039411 | 22.2736 | 2009-11-01 | 257.7959 | 948.92 | 511.3307 | 1882.1554 |  | 2009-11-01 |  |  | 477652.5081 | 302393.5551
| 2009-11-02 | 13.6285 | 1.7039 | 1.7039 | 0 | 1.7039 | 11.9246 | 81.9498 | 11.9246 | 0 | 1.8569 | 6.9678 | 3.0999 | 89.6116 | 0 | 0 | 56.8215 | 1.1736 | 3.0305 | 0.0099427 | 56.192 | 2009-11-02 | 650.3702 | 669.5833 | 1289.9906 | 1328.0992 |  | 2009-11-02 |  |  | 369.1431 | 687638.7952
| 2009-11-03 | 0 | 1.2024 | 1.2024 | 0 | 0 | 0 | 78.2264 | 0 | 0 | 0 | 0 | 0 | 88.4092 | 1.2024 | 1.2024 | 55.5146 | 1.3069 | 1.3069 | 0.0042877 | 24.2323 | 2009-11-03 | 280.4662 | 525.5 | 556.2965 | 1042.3141 |  | 2009-11-03 |  |  | 60041.5855 | 947358.0972
| 2009-11-04 | 0 | 2.0884 | 2.0884 | 0 | 0 | 0 | 79.6502 | 0 | 0 | 0 | 0 | 0 | 86.3208 | 2.0884 | 2.0884 | 54.2378 | 1.2768 | 1.2768 | 0.0041891 | 23.6749 | 2009-11-04 | 274.0154 | 438.375 | 543.5017 | 869.5041 |  | 2009-11-04 |  |  | 27014.0673 | 1124550.4345
| 2009-11-05 | 0.047064 | 3.8567 | 3.8567 | 0 | 0.047064 | 0 | 82.1848 | 0 | 0 | 0 | 0 | 0 | 82.5112 | 3.8097 | 3.8097 | 52.9903 | 1.2475 | 1.2475 | 0.0040927 | 23.1304 | 2009-11-05 | 267.7131 | 391.375 | 531.0012 | 776.281 |  | 2009-11-05 |  |  | 15292.271 | 1226441.5675
| 2009-11-06 | 19.9951 | 2.1831 | 2.1831 | 0 | 2.1831 | 17.812 | 87.018 | 17.812 | 0 | 2.6454 | 10.0113 | 5.1553 | 87.6664 | 0 | 0 | 61.7829 | 1.2188 | 3.8642 | 0.012678 | 71.6499 | 2009-11-06 | 829.2815 | 729.4167 | 1644.8558 | 1446.7769 |  | 2009-11-06 |  |  | 9972.9783 | 591986.4495
| 2009-11-07 | 12.3019 | 1.2852 | 1.2852 | 0 | 1.2852 | 11.0167 | 80.5426 | 11.0167 | 0 | 1.7384 | 6.5071 | 2.7711 | 90.4376 | 0 | 0 | 66.869 | 1.421 | 3.1594 | 0.010366 | 58.5819 | 2009-11-07 | 678.0311 | 1009.7083 | 1344.8551 | 2002.7273 |  | 2009-11-07 |  |  | 110009.7822 | 239233.3757
| 2009-11-08 | 27.9516 | 0.8345 | 0.8345 | 0 | 0.8345 | 27.1171 | 77.2633 | 27.1171 | 0 | 4.4143 | 16.4255 | 6.2773 | 96.7149 | 0 | 0 | 81.7565 | 1.538 | 5.9523 | 0.019529 | 110.3671 | 2009-11-08 | 1277.3967 | 2362.0833 | 2533.6794 | 4685.124 |  | 2009-11-08 |  |  | 1176545.1657 | 745218.0174
| 2009-11-09 | 53.6474 | 0.77272 | 0.77272 | 0 | 0.77272 | 52.8747 | 70.3202 | 52.8747 | 0 | 9.2048 | 33.7882 | 9.8817 | 106.5966 | 0 | 0 | 113.6643 | 1.8804 | 11.0852 | 0.036369 | 205.5401 | 2009-11-09 | 2378.9361 | 2486.25 | 4718.5511 | 4931.405 |  | 2009-11-09 |  |  | 11516.266 | 975011.6392
| 2009-11-10 | 26.0964 | 0.98539 | 0.98539 | 0 | 0.98539 | 25.111 | 60.6327 | 25.111 | 0 | 4.8181 | 17.3052 | 2.9877 | 109.5842 | 0 | 0 | 128.3552 | 2.6143 | 7.4324 | 0.024385 | 137.8109 | 2009-11-10 | 1595.0336 | 2587.5 | 3163.7031 | 5132.2315 |  | 2009-11-10 |  |  | 984989.5212 | 1185217.124
| 2009-11-11 | 14.3166 | 1.6941 | 1.6941 | 0 | 1.6941 | 12.6225 | 57.9754 | 12.6225 | 0 | 2.4898 | 8.8831 | 1.2496 | 110.8338 | 0 | 0 | 134.2861 | 2.9522 | 5.442 | 0.017854 | 100.9046 | 2009-11-11 | 1167.8773 | 2214.1667 | 2316.4509 | 4391.7356 |  | 2009-11-11 |  |  | 1094721.4018 | 511716.2419
| 2009-11-12 | 22.6812 | 0.95851 | 0.95851 | 0 | 0.95851 | 21.7227 | 56.8988 | 21.7227 | 0 | 4.3337 | 15.4183 | 1.9707 | 112.8045 | 0 | 0 | 146.6159 | 3.0886 | 7.4223 | 0.024351 | 137.6229 | 2009-11-12 | 1592.8573 | 2318.3333 | 3159.3864 | 4598.3472 |  | 2009-11-12 |  |  | 526315.4843 | 671596.8203
| 2009-11-13 | 3.6767 | 0.88179 | 0.88179 | 0 | 0.88179 | 2.7949 | 55.2415 | 2.7949 | 0 | 0.5675 | 2.0101 | 0.21731 | 113.0218 | 0 | 0 | 145.2538 | 3.3722 | 3.9397 | 0.012925 | 73.0487 | 2009-11-13 | 845.4715 | 2185.4167 | 1676.9683 | 4334.7108 |  | 2009-11-13 |  |  | 1795453.0718 | 471410.5564
| 2009-11-14 | 5.3453 | 1.1556 | 1.1556 | 0 | 1.1556 | 4.1896 | 55.0617 | 4.1896 | 0 | 0.85234 | 3.0175 | 0.3198 | 113.3416 | 0 | 0 | 144.9305 | 3.3408 | 4.1932 | 0.013757 | 77.7493 | 2009-11-14 | 899.8761 | 1891.6667 | 1784.8783 | 3752.0662 |  | 2009-11-14 |  |  | 983648.4746 | 154325.9709
| 2009-11-15 | 12.6027 | 1.4247 | 1.4247 | 0 | 1.4247 | 11.178 | 54.7982 | 11.178 | 0 | 2.2805 | 8.0677 | 0.82984 | 114.1715 | 0 | 0 | 149.6647 | 3.3334 | 5.6139 | 0.018418 | 104.0918 | 2009-11-15 | 1204.7667 | 1577.5 | 2389.6199 | 3128.9257 |  | 2009-11-15 |  |  | 138930.1209 | 6190.0352
| 2009-11-16 | 11.2943 | 1.3301 | 1.3301 | 0 | 1.3301 | 9.9642 | 54.1203 | 9.9642 | 0 | 2.0477 | 7.2307 | 0.68579 | 114.8573 | 0 | 0 | 153.4532 | 3.4423 | 5.49 | 0.018012 | 101.7954 | 2009-11-16 | 1178.1871 | 1718.3333 | 2336.9001 | 3408.2645 |  | 2009-11-16 |  |  | 291757.9196 | 48184.6884
| 2009-11-17 | 52.8288 | 1.4237 | 1.4237 | 0 | 1.4237 | 51.4051 | 53.5665 | 51.4051 | 0 | 10.6277 | 37.4687 | 3.3088 | 118.166 | 0 | 0 | 187.3925 | 3.5294 | 14.1571 | 0.046447 | 262.4987 | 2009-11-17 | 3038.1793 | 4192.5 | 6026.1408 | 8315.7026 |  | 2009-11-17 |  |  | 1332456.3257 | 7255894.5769
| 2009-11-18 | 13.0721 | 0.96972 | 0.96972 | 0 | 0.96972 | 12.1024 | 50.9728 | 12.1024 | 0 | 2.5742 | 9.0073 | 0.52093 | 118.687 | 0 | 0 | 192.0898 | 4.31 | 6.8842 | 0.022586 | 127.6459 | 2009-11-18 | 1477.3831 | 3419.5833 | 2930.3467 | 6782.6447 |  | 2009-11-18 |  |  | 3772141.7235 | 3689319.4
| 2009-11-19 | 26.688 | 1.0062 | 1.0062 | 0 | 1.0062 | 25.6817 | 50.576 | 25.6817 | 0 | 5.4866 | 19.1752 | 1.0199 | 119.7069 | 0 | 0 | 206.8469 | 4.4181 | 9.9046 | 0.032495 | 183.6501 | 2009-11-19 | 2125.5803 | 3162.5 | 4216.0271 | 6272.7274 |  | 2009-11-19 |  |  | 1075202.4511 | 2767820.4171
| 2009-11-20 | 10.9382 | 1.138 | 1.138 | 0 | 1.138 | 9.8002 | 49.8082 | 9.8002 | 0 | 2.1117 | 7.3629 | 0.32557 | 120.0325 | 0 | 0 | 209.4524 | 4.7575 | 6.8691 | 0.022537 | 127.3668 | 2009-11-20 | 1474.153 | 3759.5833 | 2923.9398 | 7457.0249 |  | 2009-11-20 |  |  | 5223192.0226 | 5111036.2748
| 2009-11-21 | 9.4401 | 1.0795 | 1.0795 | 0 | 1.0795 | 8.3606 | 49.5655 | 8.3606 | 0 | 1.8064 | 6.2938 | 0.26047 | 120.2929 | 0 | 0 | 210.9287 | 4.8174 | 6.6238 | 0.021732 | 122.8173 | 2009-11-21 | 1421.4964 | 3524.5833 | 2819.497 | 6990.9092 |  | 2009-11-21 |  |  | 4422974.6144 | 4103704.0231
| 2009-11-22 | 19.5656 | 1.4612 | 1.4612 | 0 | 1.4612 | 18.1044 | 49.3722 | 18.1044 | 0 | 3.9201 | 13.6501 | 0.53413 | 120.8271 | 0 | 0 | 219.7275 | 4.8514 | 8.7714 | 0.028778 | 162.639 | 2009-11-22 | 1882.3961 | 4770 | 3733.6783 | 9461.1571 |  | 2009-11-22 |  |  | 8338256.2286 | 10700597.5039
| 2009-11-23 | 54.7727 | 1.4285 | 1.4285 | 0 | 1.4285 | 53.3441 | 48.9783 | 48.9783 | 4.3659 | 10.6522 | 37.0466 | 1.2795 | 122.1065 | 0 | 0 | 251.7204 | 5.0537 | 20.0718 | 0.065852 | 372.1692 | 2009-11-23 | 4307.5144 | 3888.3333 | 8543.8304 | 7712.3968 |  | 2009-11-23 |  |  | 175712.7894 | 5709758.5656
| 2009-11-24 | 0 | 1.4387 | 1.4387 | 0 | 0 | 0 | 48.0472 | 0 | 0 | 0 | 0 | 0 | 120.6678 | 1.4387 | 1.4387 | 245.9308 | 5.7896 | 5.7896 | 0.018995 | 107.3494 | 2009-11-24 | 1242.47 | 2827.0833 | 2464.4034 | 5607.4381 |  | 2009-11-24 |  |  | 2510999.2963 | 1764274.9197
| 2009-11-25 | 0.011129 | 2.6592 | 2.6592 | 0 | 0.011129 | 0 | 49.0954 | 0 | 0 | 0 | 0 | 0 | 118.0197 | 2.6481 | 2.6481 | 240.2744 | 5.6564 | 5.6564 | 0.018558 | 104.8804 | 2009-11-25 | 1213.8932 | 2181.6667 | 2407.7221 | 4327.2728 |  | 2009-11-25 |  |  | 936585.4306 | 466275.168
| 2009-11-26 | 2.2038 | 2.4458 | 2.4458 | 0 | 2.2038 | 0 | 51.0848 | 0 | 0 | 0 | 0 | 0 | 117.7777 | 0.24202 | 0.24202 | 234.7481 | 5.5263 | 5.5263 | 0.018131 | 102.4681 | 2009-11-26 | 1185.9737 | 2000.4167 | 2352.3445 | 3967.7686 |  | 2009-11-26 |  |  | 663317.3741 | 251595.9824
| 2009-11-27 | 22.6699 | 0.78519 | 0.78519 | 0 | 0.78519 | 21.8847 | 51.2706 | 21.8847 | 0 | 4.6396 | 16.2488 | 0.9964 | 118.7741 | 0 | 0 | 245.5976 | 5.3992 | 10.0388 | 0.032936 | 186.1374 | 2009-11-27 | 2154.3682 | 2398.75 | 4273.127 | 4757.8513 |  | 2009-11-27 |  |  | 59722.4828 | 809868.2033
| 2009-11-28 | 0.032656 | 1.534 | 1.534 | 0 | 0.032656 | 0 | 50.51 | 0 | 0 | 0 | 0 | 0 | 117.2727 | 1.5013 | 1.5013 | 239.9489 | 5.6487 | 5.6487 | 0.018533 | 104.7383 | 2009-11-28 | 1212.2488 | 2086.6667 | 2404.4604 | 4138.843 |  | 2009-11-28 |  |  | 764606.6598 | 345559.9138
| 2009-11-29 | 0.063643 | 1.6742 | 1.6742 | 0 | 0.063643 | 0 | 51.6604 | 0 | 0 | 0 | 0 | 0 | 115.6622 | 1.6106 | 1.6106 | 234.4301 | 5.5188 | 5.5188 | 0.018106 | 102.3293 | 2009-11-29 | 1184.367 | 1800.8333 | 2349.1578 | 3571.9009 |  | 2009-11-29 |  |  | 380030.6818 | 91210.1065
| 2009-11-30 | 18.8462 | 1.3923 | 1.3923 | 0 | 1.3923 | 17.454 | 52.9236 | 17.454 | 0 | 3.6338 | 12.7878 | 1.0324 | 116.6946 | 0 | 0 | 241.8259 | 5.3919 | 9.0257 | 0.029612 | 167.3527 | 2009-11-30 | 1936.9523 | 1554.1667 | 3841.8889 | 3082.6447 |  | 2009-11-30 |  |  | 146524.8488 | 3062.8967
| 2009-12-01 | 0.075579 | 1.0713 | 1.0713 | 0 | 0.075579 | 0 | 52.1104 | 0 | 0 | 0 | 0 | 0 | 115.6988 | 0.99577 | 0.99577 | 236.2639 | 5.562 | 5.562 | 0.018248 | 103.1298 | 2009-12-01 | 1193.6321 | 1356.6667 | 2367.5347 | 2690.9091 |  | 2009-12-01 |  |  | 26580.2757 | 20208.4866
| 2009-12-02 | 0 | 1.5765 | 1.5765 | 0 | 0 | 0 | 52.8945 | 0 | 0 | 0 | 0 | 0 | 114.1224 | 1.5765 | 1.5765 | 230.8299 | 5.4341 | 5.4341 | 0.017828 | 100.7578 | 2009-12-02 | 1166.1785 | 1195.4167 | 2313.0814 | 2371.0744 |  | 2009-12-02 |  |  | 854.8678 | 92055.5387
| 2009-12-03 | 0 | 3.1894 | 3.1894 | 0 | 0 | 0 | 54.1602 | 0 | 0 | 0 | 0 | 0 | 110.9329 | 3.1894 | 3.1894 | 225.5208 | 5.3091 | 5.3091 | 0.017418 | 98.4404 | 2009-12-03 | 1139.3564 | 1060 | 2259.8806 | 2102.4794 |  | 2009-12-03 |  |  | 6297.4442 | 192565.8214
| 2009-12-04 | 0 | 3.1163 | 3.1163 | 0 | 0 | 0 | 56.8143 | 0 | 0 | 0 | 0 | 0 | 107.8167 | 3.1163 | 3.1163 | 220.3338 | 5.187 | 5.187 | 0.017018 | 96.1763 | 2009-12-04 | 1113.1512 | 952.5 | 2207.9033 | 1889.2562 |  | 2009-12-04 |  |  | 25808.8208 | 298469.0644
| 2009-12-05 | 0 | 1.9024 | 1.9024 | 0 | 0 | 0 | 59.5331 | 0 | 0 | 0 | 0 | 0 | 105.9143 | 1.9024 | 1.9024 | 215.2661 | 5.0677 | 5.0677 | 0.016626 | 93.9642 | 2009-12-05 | 1087.5488 | 865.5417 | 2157.1215 | 1716.7769 |  | 2009-12-05 |  |  | 49287.15 | 401045.5301
| 2009-12-06 | 0 | 2.4255 | 2.4255 | 0 | 0 | 0 | 61.2564 | 0 | 0 | 0 | 0 | 0 | 103.4888 | 2.4255 | 2.4255 | 210.315 | 4.9511 | 4.9511 | 0.016244 | 91.803 | 2009-12-06 | 1062.5351 | 794.8333 | 2107.5077 | 1576.5289 |  | 2009-12-06 |  |  | 71664.2571 | 495601.7653
| 2009-12-07 | 0 | 2.0047 | 2.0047 | 0 | 0 | 0 | 63.5261 | 0 | 0 | 0 | 0 | 0 | 101.4841 | 2.0047 | 2.0047 | 205.4778 | 4.8372 | 4.8372 | 0.01587 | 89.6916 | 2009-12-07 | 1038.0968 | 727.75 | 2059.0351 | 1443.4711 |  | 2009-12-07 |  |  | 96315.1558 | 594553.9158
| 2009-12-08 | 0 | 2.3731 | 2.3731 | 0 | 0 | 0 | 65.4653 | 0 | 0 | 0 | 0 | 0 | 99.111 | 2.3731 | 2.3731 | 200.7518 | 4.726 | 4.726 | 0.015505 | 87.6287 | 2009-12-08 | 1014.2206 | 670.7917 | 2011.6773 | 1330.4959 |  | 2009-12-08 |  |  | 117943.4352 | 685636.2589
| 2009-12-09 | 0 | 2.8443 | 2.8443 | 0 | 0 | 0 | 67.8376 | 0 | 0 | 0 | 0 | 0 | 96.2668 | 2.8443 | 2.8443 | 196.1345 | 4.6173 | 4.6173 | 0.015149 | 85.6132 | 2009-12-09 | 990.8935 | 640.125 | 1965.4087 | 1269.6694 |  | 2009-12-09 |  |  | 123038.562 | 737362.6388
| 2009-12-10 | 0 | 2.7328 | 2.7328 | 0 | 0 | 0 | 70.7945 | 0 | 0 | 0 | 0 | 0 | 93.534 | 2.7328 | 2.7328 | 191.6234 | 4.5111 | 4.5111 | 0.0148 | 83.6441 | 2009-12-10 | 968.103 | 626.7083 | 1920.2043 | 1243.0579 |  | 2009-12-10 |  |  | 116550.3043 | 760584.3814
| 2009-12-11 | 0 | 2.5228 | 2.5228 | 0 | 0 | 0 | 73.7568 | 0 | 0 | 0 | 0 | 0 | 91.0112 | 2.5228 | 2.5228 | 187.2161 | 4.4073 | 4.4073 | 0.01446 | 81.7203 | 2009-12-11 | 945.8366 | 595.9583 | 1876.0396 | 1182.0661 |  | 2009-12-11 |  |  | 122414.809 | 815165.0097
| 2009-12-12 | 0.33295 | 2.2543 | 2.2543 | 0 | 0.33295 | 0 | 76.6013 | 0 | 0 | 0 | 0 | 0 | 89.0899 | 1.9213 | 1.9213 | 182.9101 | 4.306 | 4.306 | 0.014127 | 79.8407 | 2009-12-12 | 924.0824 | 569.8333 | 1832.8907 | 1130.2479 |  | 2009-12-12 |  |  | 125492.3791 | 863022.2158
| 2009-12-13 | 9.4093 | 0.42005 | 0.42005 | 0 | 0.42005 | 8.9893 | 78.8411 | 8.9893 | 0 | 1.4415 | 5.3794 | 2.1683 | 91.2582 | 0 | 0 | 184.0826 | 4.2069 | 5.6485 | 0.018532 | 104.7331 | 2009-12-13 | 1212.189 | 571.9583 | 2404.3419 | 1134.4628 |  | 2009-12-13 |  |  | 409895.3325 | 859078.5244
| 2009-12-14 | 4.4884 | 0.57191 | 0.57191 | 0 | 0.57191 | 3.9165 | 76.318 | 3.9165 | 0 | 0.64334 | 2.3896 | 0.88353 | 92.1417 | 0 | 0 | 182.2383 | 4.2339 | 4.8772 | 0.016001 | 90.4331 | 2009-12-14 | 1046.6795 | 605.9583 | 2076.0585 | 1201.9008 |  | 2009-12-14 |  |  | 194235.1208 | 797207.7119
| 2009-12-15 | 54.6688 | 0.77558 | 0.77558 | 0 | 0.77558 | 53.8932 | 75.3133 | 53.8932 | 0 | 8.9385 | 33.1377 | 11.8171 | 103.9588 | 0 | 0 | 211.1845 | 4.1915 | 13.13 | 0.043077 | 243.4538 | 2009-12-15 | 2817.7528 | 3158.125 | 5588.9313 | 6264.0497 |  | 2009-12-15 |  |  | 115853.2054 | 2753282.3859
| 2009-12-16 | 56.851 | 0.70284 | 0.70284 | 0 | 0.70284 | 56.1482 | 63.0798 | 56.1482 | 0 | 10.5068 | 37.9586 | 7.6828 | 111.6416 | 0 | 0 | 244.2859 | 4.8572 | 15.364 | 0.050407 | 284.8777 | 2009-12-16 | 3297.1957 | 5406.6667 | 6539.8923 | 10723.9671 |  | 2009-12-16 |  |  | 4449867.9534 | 15271240.3773
| 2009-12-17 | 20.4991 | 0.26616 | 0.26616 | 0 | 0.26616 | 20.233 | 56.2136 | 20.233 | 0 | 4.0659 | 14.4393 | 1.7277 | 113.3693 | 0 | 0 | 253.1066 | 5.6186 | 9.6845 | 0.031773 | 179.5686 | 2009-12-17 | 2078.3402 | 4007.9167 | 4122.3277 | 7949.5869 |  | 2009-12-17 |  |  | 3723265.3903 | 6295549.9072
| 2009-12-18 | 2.4599 | 0.4176 | 0.4176 | 0 | 0.4176 | 2.0423 | 54.7755 | 2.0423 | 0 | 0.41677 | 1.4743 | 0.15125 | 113.5206 | 0 | 0 | 248.7595 | 5.8215 | 6.2382 | 0.020467 | 115.6682 | 2009-12-18 | 1338.7528 | 2879.1667 | 2655.3776 | 5710.7439 |  | 2009-12-18 |  |  | 2372874.7393 | 1905348.0214
| 2009-12-19 | 3.6092 | 0.49908 | 0.49908 | 0 | 0.49908 | 3.1102 | 54.6513 | 3.1102 | 0 | 0.63552 | 2.2474 | 0.22726 | 113.7479 | 0 | 0 | 245.2854 | 5.7215 | 6.357 | 0.020856 | 117.8704 | 2009-12-19 | 1364.2412 | 2288.3333 | 2705.933 | 4538.843 |  | 2009-12-19 |  |  | 853946.2511 | 623326.2137
| 2009-12-20 | 1.1511 | 0.52089 | 0.52089 | 0 | 0.52089 | 0.63018 | 54.4653 | 0.63018 | 0 | 0.12903 | 0.45604 | 0.045113 | 113.793 | 0 | 0 | 240.0999 | 5.6416 | 5.7706 | 0.018932 | 106.9976 | 2009-12-20 | 1238.3976 | 2011.25 | 2456.3259 | 3989.2562 |  | 2009-12-20 |  |  | 597300.7855 | 262581.2014
| 2009-12-21 | 52.942 | 0.41552 | 0.41552 | 0 | 0.41552 | 52.5265 | 54.4285 | 52.5265 | 0 | 10.7589 | 38.0229 | 3.7447 | 117.5377 | 0 | 0 | 272.6005 | 5.5223 | 16.2812 | 0.053416 | 301.8831 | 2009-12-21 | 3494.0169 | 3734.5833 | 6930.2815 | 7407.4381 |  | 2009-12-21 |  |  | 57872.224 | 4998623.2693
| 2009-12-22 | 17.5104 | 0.67565 | 0.67565 | 0 | 0.67565 | 16.8348 | 51.4555 | 16.8348 | 0 | 3.5617 | 12.4807 | 0.79238 | 118.3301 | 0 | 0 | 278.8114 | 6.2698 | 9.8315 | 0.032256 | 182.2945 | 2009-12-22 | 2109.8906 | 3678.3333 | 4184.907 | 7295.8679 |  | 2009-12-22 |  |  | 2460012.6574 | 4750264.3194
| 2009-12-23 | 0.75297 | 0.59699 | 0.59699 | 0 | 0.59699 | 0.15597 | 50.8475 | 0.15597 | 0 | 0.033221 | 0.1162 | 0.00655 | 118.3366 | 0 | 0 | 272.5149 | 6.4127 | 6.4459 | 0.021148 | 119.5187 | 2009-12-23 | 1383.3184 | 2842.5 | 2743.772 | 5638.0166 |  | 2009-12-23 |  |  | 2129211.0083 | 1805467.28
| 2009-12-24 | 0 | 0.79426 | 0.79426 | 0 | 0 | 0 | 50.8425 | 0 | 0 | 0 | 0 | 0 | 117.5424 | 0.79426 | 0.79426 | 266.2471 | 6.2678 | 6.2678 | 0.020564 | 116.2175 | 2009-12-24 | 1345.1101 | 2314.5833 | 2667.987 | 4590.9091 |  | 2009-12-24 |  |  | 939878.324 | 665464.557
| 2009-12-25 | 0 | 1.126 | 1.126 | 0 | 0 | 0 | 51.4519 | 0 | 0 | 0 | 0 | 0 | 116.4164 | 1.126 | 1.126 | 260.1234 | 6.1237 | 6.1237 | 0.020091 | 113.5445 | 2009-12-25 | 1314.1726 | 1939.1667 | 2606.6233 | 3846.281 |  | 2009-12-25 |  |  | 390617.6073 | 193902.348
| 2009-12-26 | 0 | 1.9654 | 1.9654 | 0 | 0 | 0 | 52.3283 | 0 | 0 | 0 | 0 | 0 | 114.451 | 1.9654 | 1.9654 | 254.1405 | 5.9828 | 5.9828 | 0.019629 | 110.933 | 2009-12-26 | 1283.9466 | 1656.25 | 2546.671 | 3285.124 |  | 2009-12-26 |  |  | 138609.8131 | 24783.19
| 2009-12-27 | 0.31358 | 2.0104 | 2.0104 | 0 | 0.31358 | 0 | 53.8939 | 0 | 0 | 0 | 0 | 0 | 112.7542 | 1.6968 | 1.6968 | 248.2953 | 5.8452 | 5.8452 | 0.019177 | 108.3815 | 2009-12-27 | 1254.4158 | 1440.4167 | 2488.0976 | 2857.0248 |  | 2009-12-27 |  |  | 34596.3077 | 3411.3259
| 2009-12-28 | 1.1833 | 0.65452 | 0.65452 | 0 | 0.65452 | 0.52882 | 55.2832 | 0.52882 | 0 | 0.10733 | 0.3802 | 0.041292 | 112.7955 | 0 | 0 | 242.9647 | 5.7108 | 5.8181 | 0.019088 | 107.8788 | 2009-12-28 | 1248.5975 | 1272.9167 | 2476.5571 | 2524.7934 |  | 2009-12-28 |  |  | 591.4207 | 51033.7724
| 2009-12-29 | 0 | 0.77117 | 0.77117 | 0 | 0 | 0 | 55.249 | 0 | 0 | 0 | 0 | 0 | 112.0243 | 0.77117 | 0.77117 | 237.3765 | 5.5882 | 5.5882 | 0.018334 | 103.6155 | 2009-12-29 | 1199.2529 | 1166.6667 | 2378.6835 | 2314.0496 |  | 2009-12-29 |  |  | 1061.8653 | 110327.9782
| 2009-12-30 | 28.3232 | 0.47101 | 0.47101 | 0 | 0.47101 | 27.8522 | 55.8918 | 27.8522 | 0 | 5.6162 | 19.9278 | 2.3082 | 114.3325 | 0 | 0 | 251.8446 | 5.4597 | 11.0759 | 0.036338 | 205.3675 | 2009-12-30 | 2376.9389 | 1508.75 | 4714.5895 | 2992.562 |  | 2009-12-30 |  |  | 753751.8803 | 98.5409
| 2009-12-31 | 13.8678 | 0.53885 | 0.53885 | 0 | 0.53885 | 13.3289 | 53.9898 | 13.3289 | 0 | 2.7431 | 9.6825 | 0.90339 | 115.2359 | 0 | 0 | 255.7347 | 5.7924 | 8.5355 | 0.028004 | 158.2641 | 2009-12-31 | 1831.761 | 3208.3333 | 3633.245 | 6363.6364 |  | 2009-12-31 |  |  | 1894951.422 | 2922424.816
| 2010-01-01 | 55.5844 | 0.85959 | 0.85959 | 0 | 0.85959 | 54.7248 | 53.2631 | 53.2631 | 1.4618 | 11.0481 | 38.9175 | 3.2975 | 118.5335 | 0 | 0 | 288.7702 | 5.8819 | 18.3917 | 0.06034 | 341.0171 | 2010-01-01 | 3946.9567 | 7453.3333 | 7828.6745 | 14783.4713 |  | 2010-01-01 |  |  | 12294677.2191 | 35456190.6496
| 2010-01-02 | 22.4438 | 1.0605 | 1.0605 | 0 | 1.0605 | 21.3833 | 50.6926 | 21.3833 | 0 | 4.5623 | 15.9508 | 0.87019 | 119.4036 | 0 | 0 | 298.0793 | 6.6417 | 11.2041 | 0.036759 | 207.7442 | 2010-01-02 | 2404.4468 | 7412.5 | 4769.1507 | 14702.4795 |  | 2010-01-02 |  |  | 25080597.1072 | 34971573.0184
| 2010-01-03 | 3.7567 | 0.9523 | 0.9523 | 0 | 0.9523 | 2.8044 | 50.0353 | 2.8044 | 0 | 0.60275 | 2.1031 | 0.098571 | 119.5022 | 0 | 0 | 293.3266 | 6.8558 | 7.4586 | 0.02447 | 138.2958 | 2010-01-03 | 1600.6459 | 4975.8333 | 3174.8348 | 9869.4216 |  | 2010-01-03 |  |  | 11391890.4329 | 12089599.3047
| 2010-01-04 | 27.6473 | 1.3197 | 1.3197 | 0 | 1.3197 | 26.3276 | 49.9613 | 26.3276 | 0 | 5.6632 | 19.7555 | 0.90887 | 120.4111 | 0 | 0 | 306.3356 | 6.7465 | 12.4097 | 0.040714 | 230.0986 | 2010-01-04 | 2663.1781 | 4160.4167 | 5282.3369 | 8252.0662 |  | 2010-01-04 |  |  | 2241723.1811 | 7084079.6574
| 2010-01-05 | 18.9458 | 0.82107 | 0.82107 | 0 | 0.82107 | 18.1248 | 49.2848 | 18.1248 | 0 | 3.9284 | 13.6752 | 0.52117 | 120.9322 | 0 | 0 | 312.9651 | 7.0457 | 10.9741 | 0.036004 | 203.48 | 2010-01-05 | 2355.0926 | 6265.8333 | 4671.2582 | 12428.0993 |  | 2010-01-05 |  |  | 15293892.8556 | 22724385.3884
| 2010-01-06 | 40.8397 | 0.43862 | 0.43862 | 0 | 0.43862 | 40.401 | 48.901 | 40.401 | 0 | 8.7944 | 30.5781 | 1.0285 | 121.9608 | 0 | 0 | 336.345 | 7.1982 | 15.9926 | 0.052469 | 296.533 | 2010-01-06 | 3432.0948 | 6708.3333 | 6807.4608 | 13305.7853 |  | 2010-01-06 |  |  | 10733739.0195 | 27138995.5857
| 2010-01-07 | 6.1072 | 1.2463 | 1.2463 | 0 | 1.2463 | 4.8609 | 48.1524 | 4.8609 | 0 | 1.0671 | 3.7015 | 0.092241 | 122.053 | 0 | 0 | 332.3106 | 7.7359 | 8.803 | 0.028881 | 163.2249 | 2010-01-07 | 1889.1766 | 4975 | 3747.1273 | 9867.7687 |  | 2010-01-07 |  |  | 9522305.7504 | 12083804.9823
| 2010-01-08 | 5.9464 | 0.93588 | 0.93588 | 0 | 0.93588 | 5.0105 | 48.0858 | 5.0105 | 0 | 1.1008 | 3.8176 | 0.092175 | 122.1452 | 0 | 0 | 328.485 | 7.6431 | 8.7439 | 0.028687 | 162.1289 | 2010-01-08 | 1876.492 | 3816.25 | 3721.9677 | 7569.4216 |  | 2010-01-08 |  |  | 3762660.9505 | 5370466.865
| 2010-01-09 | 20.7331 | 0.77065 | 0.77065 | 0 | 0.77065 | 19.9624 | 48.0194 | 19.9624 | 0 | 4.389 | 15.2178 | 0.35567 | 122.5009 | 0 | 0 | 336.1477 | 7.5552 | 11.9441 | 0.039187 | 221.4664 | 2010-01-09 | 2563.2685 | 3742.0833 | 5084.169 | 7422.3141 |  | 2010-01-09 |  |  | 1389604.3534 | 5032215.9209
| 2010-01-10 | 0.18353 | 0.60094 | 0.60094 | 0 | 0.18353 | 0 | 47.7639 | 0 | 0 | 0 | 0 | 0 | 122.0835 | 0.41741 | 0.41741 | 328.4163 | 7.7314 | 7.7314 | 0.025365 | 143.3545 | 2010-01-10 | 1659.196 | 3089.1667 | 3290.9674 | 6127.2728 |  | 2010-01-10 |  |  | 2044815.9783 | 2529192.2676
| 2010-01-11 | 10.1302 | 1.2013 | 1.2013 | 0 | 1.2013 | 8.9289 | 48.0639 | 8.9289 | 0 | 1.9621 | 6.8042 | 0.16255 | 122.246 | 0 | 0 | 327.6669 | 7.5536 | 9.5157 | 0.031219 | 176.4388 | 2010-01-11 | 2042.1161 | 2587.5 | 4050.4782 | 5132.2315 |  | 2010-01-11 |  |  | 297443.6378 | 1185217.124
| 2010-01-12 | 30.0374 | 1.2127 | 1.2127 | 0 | 1.2127 | 28.8247 | 47.9468 | 28.8247 | 0 | 6.3427 | 21.9867 | 0.49532 | 122.7413 | 0 | 0 | 342.1173 | 7.5363 | 13.879 | 0.045535 | 257.3427 | 2010-01-12 | 2978.5029 | 3215.8333 | 5907.7745 | 6378.5125 |  | 2010-01-12 |  |  | 56325.7201 | 2948123.7177
| 2010-01-13 | 26.7458 | 0.52788 | 0.52788 | 0 | 0.52788 | 26.218 | 47.5919 | 26.218 | 0 | 5.7925 | 20.0564 | 0.36907 | 123.1104 | 0 | 0 | 354.305 | 7.8687 | 13.6611 | 0.04482 | 253.3032 | 2010-01-13 | 2931.7502 | 4315.8333 | 5815.0418 | 8560.3307 |  | 2010-01-13 |  |  | 1915686.0481 | 7935545.9596
| 2010-01-14 | 21.4033 | 0.67406 | 0.67406 | 0 | 0.67406 | 20.7293 | 47.3291 | 20.7293 | 0 | 4.5936 | 15.8918 | 0.24392 | 123.3543 | 0 | 0 | 362.0478 | 8.149 | 12.7426 | 0.041806 | 236.2715 | 2010-01-14 | 2734.6239 | 4617.0833 | 5424.0475 | 9157.8514 |  | 2010-01-14 |  |  | 3543653.506 | 9723546.1133
| 2010-01-15 | 0.97321 | 2.4304 | 2.4304 | 0 | 0.97321 | 0 | 47.1563 | 0 | 0 | 0 | 0 | 0 | 121.8971 | 1.4572 | 1.4572 | 353.7207 | 8.3271 | 8.3271 | 0.02732 | 154.4 | 2010-01-15 | 1787.0367 | 4230.8333 | 3544.5356 | 8391.7356 |  | 2010-01-15 |  |  | 5972142.1813 | 7463879.2409
| 2010-01-16 | 46.1085 | 1.512 | 1.512 | 0 | 1.512 | 44.5965 | 48.1984 | 44.5965 | 0 | 9.7851 | 33.9472 | 0.86412 | 122.7613 | 0 | 0 | 379.5323 | 8.1356 | 17.9207 | 0.058795 | 332.2834 | 2010-01-16 | 3845.8728 | 5369.1667 | 7628.1775 | 10649.5869 |  | 2010-01-16 |  |  | 2320424.2218 | 14979558.369
| 2010-01-17 | 10.9346 | 0.49875 | 0.49875 | 0 | 0.49875 | 10.4358 | 47.5777 | 10.4358 | 0 | 2.306 | 7.9842 | 0.1456 | 122.9069 | 0 | 0 | 378.7873 | 8.7292 | 11.0353 | 0.036205 | 204.6142 | 2010-01-17 | 2368.2199 | 4617.5 | 4697.2958 | 9158.6778 |  | 2010-01-17 |  |  | 5059260.7469 | 9726144.8371
| 2010-01-18 | 41.678 | 0.93572 | 0.93572 | 0 | 0.93572 | 40.7423 | 47.4739 | 40.7423 | 0 | 9.0135 | 31.1975 | 0.5313 | 123.4382 | 0 | 0 | 401.2727 | 8.7121 | 17.7256 | 0.058155 | 328.6662 | 2010-01-18 | 3804.0067 | 4693.75 | 7545.1374 | 9309.9175 |  | 2010-01-18 |  |  | 791643.0571 | 10207557.108
| 2010-01-19 | 4.7095 | 1.1051 | 1.1051 | 0 | 1.1051 | 3.6045 | 47.097 | 3.6045 | 0 | 0.80087 | 2.7686 | 0.03503 | 123.4732 | 0 | 0 | 394.812 | 9.2293 | 10.0301 | 0.032907 | 185.9776 | 2010-01-19 | 2152.5186 | 3885.8333 | 4269.4584 | 7707.4381 |  | 2010-01-19 |  |  | 3004380.0264 | 5697817.265
| 2010-01-20 | 1.1989 | 1.2299 | 1.2299 | 0 | 1.1989 | 0 | 47.0723 | 0 | 0 | 0 | 0 | 0 | 123.4422 | 0.030968 | 0.030968 | 385.7313 | 9.0807 | 9.0807 | 0.029792 | 168.3727 | 2010-01-20 | 1948.758 | 3039.1667 | 3865.3052 | 6028.0992 |  | 2010-01-20 |  |  | 1188991.0336 | 2372657.9233
| 2010-01-21 | 3.385 | 1.3672 | 1.3672 | 0 | 1.3672 | 2.0178 | 47.0942 | 2.0178 | 0 | 0.44834 | 1.5499 | 0.019559 | 123.4618 | 0 | 0 | 378.4094 | 8.8718 | 9.3202 | 0.030578 | 172.8133 | 2010-01-21 | 2000.1536 | 2457.0833 | 3967.2468 | 4873.5538 |  | 2010-01-21 |  |  | 208784.7989 | 918262.4383
| 2010-01-22 | 2.2931 | 1.6688 | 1.6688 | 0 | 1.6688 | 0.62433 | 47.0804 | 0.62433 | 0 | 0.13874 | 0.47961 | 0.0059754 | 123.4678 | 0 | 0 | 370.1856 | 8.7034 | 8.8422 | 0.02901 | 163.9502 | 2010-01-22 | 1897.5714 | 2045 | 3763.7781 | 4056.1984 |  | 2010-01-22 |  |  | 21735.1844 | 298309.0713
| 2010-01-23 | 7.257 | 0.80606 | 0.80606 | 0 | 0.80606 | 6.451 | 47.0761 | 6.451 | 0 | 1.4337 | 4.9558 | 0.061502 | 123.5293 | 0 | 0 | 366.6271 | 8.5143 | 9.9479 | 0.032638 | 184.4534 | 2010-01-23 | 2134.8773 | 1736.25 | 4234.4673 | 3443.8017 |  | 2010-01-23 |  |  | 158903.6891 | 56371.4743
| 2010-01-24 | 1.3039 | 1.3134 | 1.3134 | 0 | 1.3039 | 0 | 47.0327 | 0 | 0 | 0 | 0 | 0 | 123.5197 | 0.0095097 | 0.0095097 | 358.1946 | 8.4324 | 8.4324 | 0.027665 | 156.3529 | 2010-01-24 | 1809.6397 | 1635.4167 | 3589.3681 | 3243.8017 |  | 2010-01-24 |  |  | 30353.6718 | 18657.7687
| 2010-01-25 | 46.2742 | 0.89453 | 0.89453 | 0 | 0.89453 | 45.3796 | 47.0394 | 45.3796 | 0 | 10.0895 | 34.8722 | 0.41791 | 123.9377 | 0 | 0 | 384.8284 | 8.2385 | 18.328 | 0.060131 | 339.835 | 2010-01-25 | 3933.2758 | 2296.6667 | 7801.5388 | 4555.372 |  | 2010-01-25 |  |  | 2678489.3723 | 636554.16
| 2010-01-26 | 2.2012 | 0.85174 | 0.85174 | 0 | 0.85174 | 1.3494 | 46.7455 | 1.3494 | 0 | 0.30104 | 1.0395 | 0.0089101 | 123.9466 | 0 | 0 | 377.0168 | 8.8511 | 9.1521 | 0.030027 | 169.697 | 2010-01-26 | 1964.0853 | 1985.4167 | 3895.7065 | 3938.0166 |  | 2010-01-26 |  |  | 455.0252 | 236773.1791
| 2010-01-27 | 0.32501 | 1.6881 | 1.6881 | 0 | 0.32501 | 0 | 46.7392 | 0 | 0 | 0 | 0 | 0 | 122.5835 | 1.3631 | 1.3631 | 368.3454 | 8.6714 | 8.6714 | 0.028449 | 160.7837 | 2010-01-27 | 1860.9226 | 1720.4167 | 3691.0863 | 3412.3967 |  | 2010-01-27 |  |  | 19741.9306 | 49103.6541
| 2010-01-28 | 0.12581 | 1.2387 | 1.2387 | 0 | 0.12581 | 0 | 47.7047 | 0 | 0 | 0 | 0 | 0 | 121.4706 | 1.1129 | 1.1129 | 359.8735 | 8.4719 | 8.4719 | 0.027795 | 157.0857 | 2010-01-28 | 1818.1214 | 1519.5833 | 3606.1913 | 3014.0496 |  | 2010-01-28 |  |  | 89124.9931 | 430.9822
| 2010-01-29 | 0 | 2.2475 | 2.2475 | 0 | 0 | 0 | 48.5077 | 0 | 0 | 0 | 0 | 0 | 119.2231 | 2.2475 | 2.2475 | 351.5964 | 8.2771 | 8.2771 | 0.027156 | 153.4727 | 2010-01-29 | 1776.3046 | 1359.5833 | 3523.2489 | 2696.6942 |  | 2010-01-29 |  |  | 173656.6422 | 19387.747
| 2010-01-30 | 1.749 | 2.1782 | 2.1782 | 0 | 1.749 | 0 | 50.1709 | 0 | 0 | 0 | 0 | 0 | 118.7939 | 0.42919 | 0.42919 | 343.5097 | 8.0867 | 8.0867 | 0.026531 | 149.9428 | 2010-01-30 | 1735.4496 | 1280 | 3442.2142 | 2538.843 |  | 2010-01-30 |  |  | 207434.3629 | 47883.6031
| 2010-01-31 | 6.1196 | 0.95472 | 0.95472 | 0 | 0.95472 | 5.1648 | 50.495 | 5.1648 | 0 | 1.1044 | 3.8588 | 0.20159 | 118.9955 | 0 | 0 | 339.4678 | 7.9007 | 9.0051 | 0.029544 | 166.9717 | 2010-01-31 | 1932.5423 | 1201.6667 | 3833.1418 | 2383.4711 |  | 2010-01-31 |  |  | 534179.1918 | 88302.0192
| 2010-02-01 | 2.4431 | 1.5319 | 1.5319 | 0 | 1.5319 | 0.91118 | 50.3425 | 0.91118 | 0 | 0.19517 | 0.68162 | 0.034394 | 119.0299 | 0 | 0 | 332.3417 | 7.8078 | 8.0029 | 0.026256 | 148.3892 | 2010-02-01 | 1717.4677 | 1152.5 | 3406.5475 | 2285.9504 |  | 2010-02-01 |  |  | 319188.4569 | 119939.775
| 2010-02-02 | 16.3439 | 0.7169 | 0.7169 | 0 | 0.7169 | 15.627 | 50.3165 | 15.627 | 0 | 3.3481 | 11.6924 | 0.58644 | 119.6164 | 0 | 0 | 336.3902 | 7.6439 | 10.992 | 0.036063 | 203.8121 | 2010-02-02 | 2358.9362 | 1226.25 | 4678.8817 | 2432.2314 |  | 2010-02-02 |  |  | 1282977.9824 | 74296.1621
| 2010-02-03 | 9.0185 | 0.9642 | 0.9642 | 0 | 0.9642 | 8.0543 | 49.8758 | 8.0543 | 0 | 1.7342 | 6.048 | 0.2722 | 119.8886 | 0 | 0 | 334.7012 | 7.737 | 9.4711 | 0.031073 | 175.6128 | 2010-02-03 | 2032.5557 | 1220 | 4031.5154 | 2419.8347 |  | 2010-02-03 |  |  | 660246.7018 | 77742.3899
| 2010-02-04 | 11.563 | 1.0042 | 1.0042 | 0 | 1.0042 | 10.5588 | 49.6726 | 10.5588 | 0 | 2.2786 | 7.9416 | 0.33859 | 120.2272 | 0 | 0 | 334.9447 | 7.6981 | 9.9767 | 0.032732 | 184.9869 | 2010-02-04 | 2141.0526 | 1494.5833 | 4246.716 | 2964.4628 |  | 2010-02-04 |  |  | 417922.5183 | 17.9767
| 2010-02-05 | 8.5089 | 1.2695 | 1.2695 | 0 | 1.2695 | 7.2393 | 49.421 | 7.2393 | 0 | 1.5667 | 5.4561 | 0.2166 | 120.4438 | 0 | 0 | 332.697 | 7.7037 | 9.2704 | 0.030415 | 171.8903 | 2010-02-05 | 1989.4711 | 1621.6667 | 3946.0585 | 3216.529 |  | 2010-02-05 |  |  | 135280.1119 | 15090.5116
| 2010-02-06 | 1.9869 | 2.654 | 2.654 | 0 | 1.9869 | 0 | 49.2607 | 0 | 0 | 0 | 0 | 0 | 119.7767 | 0.66708 | 0.66708 | 325.045 | 7.652 | 7.652 | 0.025105 | 141.883 | 2010-02-06 | 1642.164 | 1536.25 | 3257.1849 | 3047.1075 |  | 2010-02-06 |  |  | 11217.7852 | 1400.7636
| 2010-02-07 | 6.8452 | 1.1981 | 1.1981 | 0 | 1.1981 | 5.6471 | 49.7561 | 5.6471 | 0 | 1.2175 | 4.2445 | 0.1851 | 119.9618 | 0 | 0 | 321.8135 | 7.476 | 8.6935 | 0.028522 | 161.1946 | 2010-02-07 | 1865.6785 | 1442.0833 | 3700.5194 | 2860.3306 |  | 2010-02-07 |  |  | 179432.852 | 3219.4151
| 2010-02-08 | 5.6867 | 2.037 | 2.037 | 0 | 2.037 | 3.6497 | 49.6181 | 3.6497 | 0 | 0.78809 | 2.7463 | 0.11534 | 120.0771 | 0 | 0 | 317.1581 | 7.4017 | 8.1898 | 0.026869 | 151.8542 | 2010-02-08 | 1757.5721 | 1300 | 3486.0935 | 2578.5124 |  | 2010-02-08 |  |  | 209372.2547 | 39530.6742
| 2010-02-09 | 0 | 1.7914 | 1.7914 | 0 | 0 | 0 | 49.5323 | 0 | 0 | 0 | 0 | 0 | 118.2857 | 1.7914 | 1.7914 | 309.8635 | 7.2946 | 7.2946 | 0.023933 | 135.2562 | 2010-02-09 | 1565.4651 | 1194.1667 | 3105.0549 | 2368.5951 |  | 2010-02-09 |  |  | 137862.5541 | 92815.6175
| 2010-02-10 | 0.19875 | 1.8546 | 1.8546 | 0 | 0.19875 | 0 | 50.8814 | 0 | 0 | 0 | 0 | 0 | 116.6299 | 1.6558 | 1.6558 | 302.7366 | 7.1269 | 7.1269 | 0.023382 | 132.1453 | 2010-02-10 | 1529.4594 | 1157.0833 | 3033.6386 | 2295.0414 |  | 2010-02-10 |  |  | 138663.964 | 116786.1524
| 2010-02-11 | 17.4275 | 1.2217 | 1.2217 | 0 | 1.2217 | 16.2058 | 52.161 | 16.2058 | 0 | 3.4021 | 11.9463 | 0.85735 | 117.4872 | 0 | 0 | 307.72 | 6.9629 | 10.3651 | 0.034006 | 192.1882 | 2010-02-11 | 2224.4 | 1625 | 4412.0332 | 3223.1405 |  | 2010-02-11 |  |  | 359280.3999 | 15920.579
| 2010-02-12 | 21.0794 | 1.3203 | 1.3203 | 0 | 1.3203 | 19.7592 | 51.4945 | 19.7592 | 0 | 4.1786 | 14.6441 | 0.93643 | 118.4236 | 0 | 0 | 315.2866 | 7.0776 | 11.2562 | 0.03693 | 208.7105 | 2010-02-12 | 2415.6308 | 2610.8333 | 4791.3338 | 5178.5125 |  | 2010-02-12 |  |  | 38104.0371 | 1236566.4846
| 2010-02-13 | 15.8527 | 1.6315 | 1.6315 | 0 | 1.6315 | 14.2212 | 50.7762 | 14.2212 | 0 | 3.0314 | 10.601 | 0.5887 | 119.0123 | 0 | 0 | 318.636 | 7.2516 | 10.283 | 0.033737 | 190.6662 | 2010-02-13 | 2206.7846 | 2638.75 | 4377.0934 | 5233.8844 |  | 2010-02-13 |  |  | 186594.125 | 1299433.0561
| 2010-02-14 | 9.9464 | 1.8057 | 1.8057 | 0 | 1.8057 | 8.1407 | 50.3298 | 8.1407 | 0 | 1.7439 | 6.0904 | 0.30641 | 119.3188 | 0 | 0 | 317.3978 | 7.3286 | 9.0725 | 0.029766 | 168.222 | 2010-02-14 | 1947.0139 | 2458.3333 | 3861.8458 | 4876.0331 |  | 2010-02-14 |  |  | 261447.5707 | 920659.6511
| 2010-02-15 | 3.2149 | 1.6649 | 1.6649 | 0 | 1.6649 | 1.55 | 50.099 | 1.55 | 0 | 0.3329 | 1.1618 | 0.055318 | 119.3741 | 0 | 0 | 311.2594 | 7.3001 | 7.6331 | 0.025043 | 141.5311 | 2010-02-15 | 1638.0909 | 2122.9167 | 3249.106 | 4210.7439 |  | 2010-02-15 |  |  | 235055.9978 | 389492.626
| 2010-02-16 | 7.1472 | 2.5248 | 2.5248 | 0 | 2.5248 | 4.6224 | 50.0574 | 4.6224 | 0 | 0.99323 | 3.4658 | 0.16334 | 119.5374 | 0 | 0 | 307.5663 | 7.159 | 8.1522 | 0.026746 | 151.1569 | 2010-02-16 | 1749.5012 | 2054.1667 | 3470.085 | 4074.3802 |  | 2010-02-16 |  |  | 92821.0654 | 308406.34
| 2010-02-17 | 14.223 | 3.2338 | 3.2338 | 0 | 3.2338 | 10.9892 | 49.935 | 10.9892 | 0 | 2.3645 | 8.2478 | 0.37691 | 119.9143 | 0 | 0 | 308.74 | 7.074 | 9.4385 | 0.030966 | 175.0083 | 2010-02-17 | 2025.5595 | 1808.3333 | 4017.6387 | 3586.7769 |  | 2010-02-17 |  |  | 47187.2044 | 95796.5082
| 2010-02-18 | 0 | 3.5408 | 3.5408 | 0 | 0 | 0 | 49.6534 | 0 | 0 | 0 | 0 | 0 | 116.3735 | 3.5408 | 3.5408 | 301.639 | 7.101 | 7.101 | 0.023297 | 131.6662 | 2010-02-18 | 1523.9144 | 1620.4167 | 3022.6401 | 3214.0496 |  | 2010-02-18 |  |  | 9312.6968 | 14784.9655
| 2010-02-19 | 0 | 3.5627 | 3.5627 | 0 | 0 | 0 | 52.3619 | 0 | 0 | 0 | 0 | 0 | 112.8108 | 3.5627 | 3.5627 | 294.7013 | 6.9377 | 6.9377 | 0.022761 | 128.6379 | 2010-02-19 | 1488.8643 | 1447.9167 | 2953.1194 | 2871.9009 |  | 2010-02-19 |  |  | 1676.7104 | 2591.4775
| 2010-02-20 | 0 | 3.3315 | 3.3315 | 0 | 0 | 0 | 55.2363 | 0 | 0 | 0 | 0 | 0 | 109.4793 | 3.3315 | 3.3315 | 287.9232 | 6.7781 | 6.7781 | 0.022238 | 125.6792 | 2010-02-20 | 1454.6204 | 1299.5833 | 2885.1976 | 2577.686 |  | 2010-02-20 |  |  | 24036.5051 | 39696.5338
| 2010-02-21 | 0 | 6.1066 | 5 | 0 | 0 | 0 | 58.0667 | 0 | 0 | 0 | 0 | 0 | 103.3727 | 6.1066 | 6.1066 | 281.301 | 6.6222 | 6.6222 | 0.021726 | 122.7886 | 2010-02-21 | 1421.1642 | 1169.5833 | 2818.8381 | 2319.8347 |  | 2010-02-21 |  |  | 63292.9183 | 108398.9052
| 2010-02-22 | 0 | 6.1679 | 5 | 0 | 0 | 0 | 63.6368 | 0 | 0 | 0 | 0 | 0 | 97.2047 | 6.1679 | 6.1679 | 274.831 | 6.4699 | 6.4699 | 0.021227 | 119.9644 | 2010-02-22 | 1388.4774 | 1060.8333 | 2754.0048 | 2104.1323 |  | 2010-02-22 |  |  | 107350.6317 | 191835.1438
| 2010-02-23 | 1.8693 | 5.0348 | 5 | 0 | 1.8693 | 0 | 69.8054 | 0 | 0 | 0 | 0 | 0 | 94.0392 | 3.1655 | 3.1655 | 268.5099 | 6.3211 | 6.3211 | 0.020739 | 117.2053 | 2010-02-23 | 1356.5424 | 1042.7083 | 2690.6627 | 2068.1818 |  | 2010-02-23 |  |  | 98491.8313 | 208040.7929
| 2010-02-24 | 37.164 | 1.8124 | 1.8124 | 0 | 1.8124 | 35.3516 | 73.1999 | 35.3516 | 0 | 5.984 | 22.0937 | 7.274 | 101.3132 | 0 | 0 | 284.4279 | 6.1757 | 12.1597 | 0.039894 | 225.4639 | 2010-02-24 | 2609.5356 | 1483.3333 | 5175.9385 | 2942.1488 |  | 2010-02-24 |  |  | 1268331.6016 | 239.9367
| 2010-02-25 | 6.3921 | 1.8141 | 1.8141 | 0 | 1.8141 | 4.578 | 65.6334 | 4.578 | 0 | 0.83486 | 3.0338 | 0.70931 | 102.0225 | 0 | 0 | 280.9199 | 6.5418 | 7.3767 | 0.024202 | 136.7779 | 2010-02-25 | 1583.0775 | 1624.5833 | 3139.9885 | 3222.3141 |  | 2010-02-25 |  |  | 1722.734 | 15815.6053
| 2010-02-26 | 20.787 | 1.6814 | 1.6814 | 0 | 1.6814 | 19.1056 | 64.9388 | 19.1056 | 0 | 3.5086 | 12.73 | 2.867 | 104.8895 | 0 | 0 | 287.1887 | 6.4612 | 9.9697 | 0.032709 | 184.8571 | 2010-02-26 | 2139.55 | 2415 | 4243.7355 | 4790.0827 |  | 2010-02-26 |  |  | 75872.7288 | 839379.886
| 2010-02-27 | 26.5684 | 1.4345 | 1.4345 | 0 | 1.4345 | 25.134 | 62.2053 | 25.134 | 0 | 4.7453 | 17.1084 | 3.2802 | 108.1697 | 0 | 0 | 297.6918 | 6.6053 | 11.3507 | 0.03724 | 210.4625 | 2010-02-27 | 2435.9083 | 3105.4167 | 4831.5536 | 6159.5042 |  | 2010-02-27 |  |  | 448241.5139 | 2581142.492
| 2010-02-28 | 0.86253 | 1.9859 | 1.9859 | 0 | 0.86253 | 0 | 59.2186 | 0 | 0 | 0 | 0 | 0 | 107.0464 | 1.1233 | 1.1233 | 290.8449 | 6.8469 | 6.8469 | 0.022464 | 126.9545 | 2010-02-28 | 1469.3811 | 2604.5833 | 2914.4749 | 5166.1158 |  | 2010-02-28 |  |  | 1288684.1283 | 1222705.4208
| 2010-03-01 | 16.0522 | 2.3433 | 2.3433 | 0 | 2.3433 | 13.7089 | 60.2249 | 13.7089 | 0 | 2.6415 | 9.4778 | 1.5896 | 108.636 | 0 | 0 | 293.6333 | 6.6894 | 9.3309 | 0.030613 | 173.0126 | 2010-03-01 | 2002.4609 | 2132.5 | 3971.8233 | 4229.7521 |  | 2010-03-01 |  |  | 16910.1729 | 401546.2572
| 2010-03-02 | 0.72958 | 2.0906 | 2.0906 | 0 | 0.72958 | 0 | 58.8059 | 0 | 0 | 0 | 0 | 0 | 107.275 | 1.361 | 1.361 | 286.8797 | 6.7536 | 6.7536 | 0.022157 | 125.2237 | 2010-03-02 | 1449.3487 | 1807.0833 | 2874.7412 | 3584.2976 |  | 2010-03-02 |  |  | 127974.0983 | 95024.2954
| 2010-03-03 | 3.1794 | 1.8953 | 1.8953 | 0 | 1.8953 | 1.2841 | 60.0188 | 1.2841 | 0 | 0.24796 | 0.88925 | 0.14693 | 107.422 | 0 | 0 | 281.1707 | 6.5982 | 6.8462 | 0.022461 | 126.9413 | 2010-03-03 | 1469.2275 | 1567.0833 | 2914.1702 | 3108.2645 |  | 2010-03-03 |  |  | 9575.7691 | 4659.4426
| 2010-03-04 | 3.593 | 1.5224 | 1.5224 | 0 | 1.5224 | 2.0706 | 59.8866 | 2.0706 | 0 | 0.40038 | 1.4354 | 0.23488 | 107.6568 | 0 | 0 | 276.1392 | 6.4669 | 6.8673 | 0.022531 | 127.3327 | 2010-03-04 | 1473.7577 | 1374.1667 | 2923.1559 | 2725.6199 |  | 2010-03-04 |  |  | 9918.3818 | 15539.2571
| 2010-03-05 | 0 | 2.3613 | 2.3613 | 0 | 0 | 0 | 59.676 | 0 | 0 | 0 | 0 | 0 | 105.2956 | 2.3613 | 2.3613 | 269.788 | 6.3512 | 6.3512 | 0.020837 | 117.7631 | 2010-03-05 | 1362.9993 | 1221.25 | 2703.4698 | 2422.3141 |  | 2010-03-05 |  |  | 20092.8719 | 77046.8943
| 2010-03-06 | 0 | 2.9232 | 2.9232 | 0 | 0 | 0 | 61.8275 | 0 | 0 | 0 | 0 | 0 | 102.3723 | 2.9232 | 2.9232 | 263.5829 | 6.2051 | 6.2051 | 0.020358 | 115.0546 | 2010-03-06 | 1331.6503 | 1095.8333 | 2641.29 | 2173.5537 |  | 2010-03-06 |  |  | 55609.6621 | 162400.8515
| 2010-03-07 | 0 | 4.0486 | 4.0486 | 0 | 0 | 0 | 64.5989 | 0 | 0 | 0 | 0 | 0 | 98.3237 | 4.0486 | 4.0486 | 257.5205 | 6.0624 | 6.0624 | 0.01989 | 112.4083 | 2010-03-07 | 1301.0224 | 1002.3333 | 2580.5403 | 1988.0992 |  | 2010-03-07 |  |  | 89215.1497 | 246502.2109
| 2010-03-08 | 3.3953 | 2.6288 | 2.6288 | 0 | 2.6288 | 0.76657 | 68.6435 | 0.76657 | 0 | 0.13567 | 0.49626 | 0.13464 | 98.4584 | 0 | 0 | 252.0937 | 5.923 | 6.0586 | 0.019877 | 112.3385 | 2010-03-08 | 1300.2142 | 946.1667 | 2578.9372 | 1876.6942 |  | 2010-03-08 |  |  | 125349.6261 | 305429.2697
| 2010-03-09 | 0.90229 | 2.3876 | 2.3876 | 0 | 0.90229 | 0 | 68.505 | 0 | 0 | 0 | 0 | 0 | 96.9731 | 1.4853 | 1.4853 | 246.2956 | 5.7982 | 5.7982 | 0.019023 | 107.5087 | 2010-03-09 | 1244.3131 | 861.7083 | 2468.059 | 1709.1736 |  | 2010-03-09 |  |  | 146386.3956 | 405915.3831
| 2010-03-10 | 10.298 | 1.8039 | 1.8039 | 0 | 1.8039 | 8.4941 | 70.0484 | 8.4941 | 0 | 1.4827 | 5.4394 | 1.5721 | 98.5451 | 0 | 0 | 246.0702 | 5.6648 | 7.1475 | 0.02345 | 132.5272 | 2010-03-10 | 1533.8797 | 871.375 | 3042.4061 | 1728.3471 |  | 2010-03-10 |  |  | 438912.5034 | 393691.273
| 2010-03-11 | 4.282 | 2.5874 | 2.5874 | 0 | 2.5874 | 1.6946 | 68.4159 | 1.6946 | 0 | 0.30059 | 1.099 | 0.29503 | 98.8402 | 0 | 0 | 241.5095 | 5.6596 | 5.9602 | 0.019554 | 110.5134 | 2010-03-11 | 1279.0903 | 1048.7917 | 2537.0387 | 2080.248 |  | 2010-03-11 |  |  | 53037.4656 | 202528.402
| 2010-03-12 | 55.69 | 1.5955 | 1.5955 | 0 | 1.5955 | 54.0945 | 68.1138 | 54.0945 | 0 | 9.6241 | 35.1637 | 9.3067 | 108.1469 | 0 | 0 | 271.1185 | 5.5547 | 15.1788 | 0.049799 | 281.4432 | 2010-03-12 | 3257.4449 | 3673.3333 | 6461.0478 | 7285.9505 |  | 2010-03-12 |  |  | 172963.2004 | 4728494.2183
| 2010-03-13 | 19.677 | 2.1331 | 2.1331 | 0 | 2.1331 | 17.5439 | 59.239 | 17.5439 | 0 | 3.4152 | 12.2238 | 1.9049 | 110.0518 | 0 | 0 | 277.1066 | 6.2357 | 9.6509 | 0.031663 | 178.9456 | 2010-03-13 | 2071.1298 | 3200 | 4108.0262 | 6347.1075 |  | 2010-03-13 |  |  | 1274347.8163 | 2894002.4253
| 2010-03-14 | 18.2056 | 2.1582 | 2.1582 | 0 | 2.1582 | 16.0474 | 57.5702 | 16.0474 | 0 | 3.1789 | 11.3296 | 1.5389 | 111.5907 | 0 | 0 | 282.0628 | 6.3735 | 9.5523 | 0.03134 | 177.1181 | 2010-03-14 | 2049.9777 | 2420.8696 | 4066.0716 | 4801.7248 |  | 2010-03-14 |  |  | 137560.7589 | 850169.4565
| 2010-03-15 | 0 | 3.0823 | 3.0823 | 0 | 0 | 0 | 56.2565 | 0 | 0 | 0 | 0 | 0 | 108.5084 | 3.0823 | 3.0823 | 275.5753 | 6.4874 | 6.4874 | 0.021284 | 120.2893 | 2010-03-15 | 1392.2377 | 1993.3333 | 2761.4632 | 3953.7191 |  | 2010-03-15 |  |  | 361315.965 | 244540.2488
| 2010-03-16 | 0 | 3.4854 | 3.4854 | 0 | 0 | 0 | 58.9186 | 0 | 0 | 0 | 0 | 0 | 105.023 | 3.4854 | 3.4854 | 269.2371 | 6.3382 | 6.3382 | 0.020795 | 117.5227 | 2010-03-16 | 1360.2162 | 1701.6667 | 2697.9496 | 3375.2067 |  | 2010-03-16 |  |  | 116588.4012 | 41145.4625
| 2010-03-17 | 3.9906 | 2.4781 | 2.4781 | 0 | 2.4781 | 1.5125 | 62.0808 | 1.5125 | 0 | 0.28592 | 1.0305 | 0.19602 | 105.219 | 0 | 0 | 264.0752 | 6.1925 | 6.4784 | 0.021254 | 120.1211 | 2010-03-17 | 1390.2904 | 1526.6667 | 2757.6007 | 3028.0992 |  | 2010-03-17 |  |  | 18598.4994 | 775.2573
| 2010-03-18 | 0 | 3.9313 | 3.9313 | 0 | 0 | 0 | 61.8986 | 0 | 0 | 0 | 0 | 0 | 101.2877 | 3.9313 | 3.9313 | 258.0014 | 6.0737 | 6.0737 | 0.019927 | 112.6183 | 2010-03-18 | 1303.4524 | 1326.25 | 2585.3601 | 2630.5785 |  | 2010-03-18 |  |  | 519.7314 | 29781.5174
| 2010-03-19 | 0 | 5.0163 | 5 | 0 | 0 | 0 | 65.6585 | 0 | 0 | 0 | 0 | 0 | 96.2714 | 5.0163 | 5.0163 | 252.0674 | 5.934 | 5.934 | 0.019469 | 110.0281 | 2010-03-19 | 1273.473 | 1183.3333 | 2525.8968 | 2347.1075 |  | 2010-03-19 |  |  | 8125.1555 | 99533.8707
| 2010-03-20 | 0 | 6.6022 | 5 | 0 | 0 | 0 | 70.7896 | 0 | 0 | 0 | 0 | 0 | 89.6692 | 6.6022 | 6.6022 | 246.2699 | 5.7976 | 5.7976 | 0.019021 | 107.4974 | 2010-03-20 | 1244.1831 | 1071.25 | 2467.8012 | 2124.7934 |  | 2010-03-20 |  |  | 29905.8568 | 182818.8613
| 2010-03-21 | 3.8314 | 3.7208 | 3.7208 | 0 | 3.7208 | 0.11059 | 78.159 | 0.11059 | 0 | 0.01785 | 0.066527 | 0.026213 | 89.6954 | 0 | 0 | 240.6722 | 5.6642 | 5.6821 | 0.018642 | 105.3559 | 2010-03-21 | 1219.3975 | 1186.6667 | 2418.6397 | 2353.719 |  | 2010-03-21 |  |  | 1071.3087 | 97441.7159
| 2010-03-22 | 12.0227 | 2.6692 | 2.6692 | 0 | 2.6692 | 9.3535 | 78.1282 | 9.3535 | 0 | 1.5101 | 5.6281 | 2.2153 | 91.9107 | 0 | 0 | 240.7649 | 5.5355 | 7.0456 | 0.023116 | 130.6387 | 2010-03-22 | 1512.0219 | 1257.0833 | 2999.0516 | 2493.3885 |  | 2010-03-22 |  |  | 64993.6494 | 58438.1744
| 2010-03-23 | 2.3302 | 2.7101 | 2.7101 | 0 | 2.3302 | 0 | 75.5748 | 0 | 0 | 0 | 0 | 0 | 91.5308 | 0.3799 | 0.3799 | 235.2273 | 5.5376 | 5.5376 | 0.018168 | 102.6773 | 2010-03-23 | 1188.3946 | 1165.4167 | 2357.1464 | 2311.5703 |  | 2010-03-23 |  |  | 527.9873 | 111159.9321
| 2010-03-24 | 0.1405 | 4.3116 | 4.3116 | 0 | 0.1405 | 0 | 76.0067 | 0 | 0 | 0 | 0 | 0 | 87.3597 | 4.1711 | 4.1711 | 229.817 | 5.4102 | 5.4102 | 0.01775 | 100.3157 | 2010-03-24 | 1161.0616 | 1072.0833 | 2302.9321 | 2126.4463 |  | 2010-03-24 |  |  | 7917.1256 | 182106.9338
| 2010-03-25 | 10.186 | 3.8569 | 3.8569 | 0 | 3.8569 | 6.3291 | 80.9141 | 6.3291 | 0 | 0.99524 | 3.7277 | 1.6062 | 88.9658 | 0 | 0 | 228.259 | 5.2858 | 6.281 | 0.020607 | 116.462 | 2010-03-25 | 1347.94 | 1344.5833 | 2673.6001 | 2666.9422 |  | 2010-03-25 |  |  | 11.2673 | 23789.9437
| 2010-03-26 | 37.5772 | 1.8728 | 1.8728 | 0 | 1.8728 | 35.7044 | 78.9879 | 35.7044 | 0 | 5.7176 | 21.3424 | 8.6444 | 97.6102 | 0 | 0 | 244.3514 | 5.25 | 10.9676 | 0.035983 | 203.3599 | 2010-03-26 | 2353.7023 | 3058.3333 | 4668.5005 | 6066.1158 |  | 2010-03-26 |  |  | 496504.8581 | 2432071.7831
| 2010-03-27 | 7.1573 | 2.7646 | 2.7646 | 0 | 2.7646 | 4.3927 | 69.3821 | 4.3927 | 0 | 0.77178 | 2.8275 | 0.7934 | 98.4036 | 0 | 0 | 241.5588 | 5.6201 | 6.3919 | 0.020971 | 118.5172 | 2010-03-27 | 1371.7263 | 2712.5 | 2720.7795 | 5380.1654 |  | 2010-03-27 |  |  | 1797674.0856 | 1473011.3181
| 2010-03-28 | 9.4692 | 4.1249 | 4.1249 | 0 | 4.1249 | 5.3443 | 68.5613 | 5.3443 | 0 | 0.94662 | 3.462 | 0.9357 | 99.3393 | 0 | 0 | 239.4649 | 5.5559 | 6.5025 | 0.021334 | 120.568 | 2010-03-28 | 1395.4629 | 2562.5 | 2767.8603 | 5082.6447 |  | 2010-03-28 |  |  | 1361975.5858 | 1131408.2851
| 2010-03-29 | 52.1104 | 2.0003 | 2.0003 | 0 | 2.0003 | 50.11 | 67.6057 | 50.11 | 0 | 8.9602 | 32.7024 | 8.4475 | 107.7868 | 0 | 0 | 266.6596 | 5.5077 | 14.4679 | 0.047467 | 268.262 | 2010-03-29 | 3104.8844 | 5003.3333 | 6158.4485 | 9923.9671 |  | 2010-03-29 |  |  | 3604108.2755 | 12281591.1108
| 2010-03-30 | 42.9563 | 2.0915 | 2.0915 | 0 | 2.0915 | 40.8647 | 59.5598 | 40.8647 | 0 | 7.9284 | 28.4008 | 4.5355 | 112.3223 | 0 | 0 | 288.9272 | 6.1332 | 14.0616 | 0.046134 | 260.7281 | 2010-03-30 | 3017.6861 | 5753.75 | 5985.4932 | 11412.3968 |  | 2010-03-30 |  |  | 7486045.4675 | 18104401.8744
| 2010-03-31 | 19.2131 | 1.966 | 1.966 | 0 | 1.966 | 17.2471 | 55.6425 | 17.2471 | 0 | 3.487 | 12.3645 | 1.3956 | 113.7179 | 0 | 0 | 294.6464 | 6.6453 | 10.1324 | 0.033243 | 187.8728 | 2010-03-31 | 2174.4535 | 4557.0833 | 4312.9656 | 9038.8431 |  | 2010-03-31 |  |  | 5676925.0612 | 9352954.9002
| 2010-04-01 | 0.88326 | 2.5806 | 2.5806 | 0 | 0.88326 | 0 | 54.4899 | 0 | 0 | 0 | 0 | 0 | 112.0205 | 1.6974 | 1.6974 | 287.8695 | 6.7769 | 6.7769 | 0.022234 | 125.6558 | 2010-04-01 | 1454.3494 | 3479.1667 | 2884.6599 | 6900.8265 |  | 2010-04-01 |  |  | 4099885.1151 | 3921760.1534
| 2010-04-02 | 8.3193 | 2.6594 | 2.6594 | 0 | 2.6594 | 5.6599 | 55.895 | 5.6599 | 0 | 1.1413 | 4.0495 | 0.4692 | 112.4897 | 0 | 0 | 285.298 | 6.621 | 7.7623 | 0.025467 | 143.9266 | 2010-04-02 | 1665.8174 | 3273.75 | 3304.1007 | 6493.3885 |  | 2010-04-02 |  |  | 2585447.2719 | 3150365.0624
| 2010-04-03 | 45.7849 | 2.2048 | 2.2048 | 0 | 2.2048 | 43.5801 | 55.503 | 43.5801 | 0 | 8.8242 | 31.2774 | 3.4785 | 115.9681 | 0 | 0 | 310.0136 | 6.5619 | 15.386 | 0.050479 | 285.2853 | 2010-04-03 | 3301.9133 | 3480 | 6549.2496 | 6902.4794 |  | 2010-04-03 |  |  | 31714.8758 | 3925061.4202
| 2010-04-04 | 11.2845 | 1.931 | 1.931 | 0 | 1.931 | 9.3535 | 52.6813 | 9.3535 | 0 | 1.9525 | 6.8663 | 0.53476 | 116.5029 | 0 | 0 | 309.7496 | 7.1303 | 9.0828 | 0.029799 | 168.412 | 2010-04-04 | 1949.213 | 3443.3333 | 3866.2076 | 6829.7522 |  | 2010-04-04 |  |  | 2232395.6908 | 3781119.5677
| 2010-04-05 | 8.7979 | 2.5483 | 2.5483 | 0 | 2.5483 | 6.2496 | 52.2604 | 6.2496 | 0 | 1.3106 | 4.6033 | 0.33574 | 116.8386 | 0 | 0 | 307.2286 | 7.1242 | 8.4348 | 0.027673 | 156.3971 | 2010-04-05 | 1810.152 | 3209.5833 | 3590.3842 | 6366.1158 |  | 2010-04-05 |  |  | 1958408.0179 | 2926700.1538
| 2010-04-06 | 58.1445 | 2.0158 | 2.0158 | 0 | 2.0158 | 56.1286 | 51.9979 | 51.9979 | 4.1308 | 10.9356 | 38.3812 | 2.681 | 119.5196 | 0 | 0 | 338.5436 | 7.0663 | 22.1327 | 0.072614 | 410.3812 | 2010-04-06 | 4749.7819 | 3570 | 9421.055 | 7080.9918 |  | 2010-04-06 |  |  | 1391885.2185 | 4289773.24
| 2010-04-07 | 6.4196 | 2.664 | 2.664 | 0 | 2.664 | 3.7557 | 49.9483 | 3.7557 | 0 | 0.80798 | 2.8185 | 0.12924 | 119.6489 | 0 | 0 | 333.5755 | 7.7865 | 8.5945 | 0.028197 | 159.3577 | 2010-04-07 | 1844.4178 | 3328.75 | 3658.3493 | 6602.4794 |  | 2010-04-07 |  |  | 2203242.224 | 3348632.0078
| 2010-04-08 | 17.3812 | 3.8069 | 3.8069 | 0 | 3.8069 | 13.5743 | 49.8515 | 13.5743 | 0 | 2.9235 | 10.1949 | 0.45595 | 120.1048 | 0 | 0 | 336.0982 | 7.6722 | 10.5957 | 0.034763 | 196.4641 | 2010-04-08 | 2273.89 | 3095 | 4510.195 | 6138.8431 |  | 2010-04-08 |  |  | 674221.7137 | 2547780.3022
| 2010-04-09 | 4.1248 | 3.2567 | 3.2567 | 0 | 3.2567 | 0.8681 | 49.5118 | 0.8681 | 0 | 0.18767 | 0.65378 | 0.026646 | 120.1315 | 0 | 0 | 329.0217 | 7.7303 | 7.9179 | 0.025977 | 146.8132 | 2010-04-09 | 1699.2272 | 2605.8333 | 3370.3681 | 5168.5951 |  | 2010-04-09 |  |  | 821934.6649 | 1225471.3835
| 2010-04-10 | 0.65297 | 4.0089 | 4.0089 | 0 | 0.65297 | 0 | 49.492 | 0 | 0 | 0 | 0 | 0 | 116.7755 | 3.356 | 3.356 | 321.4542 | 7.5675 | 7.5675 | 0.024828 | 140.3156 | 2010-04-10 | 1624.0228 | 2250.8333 | 3221.2023 | 4464.4629 |  | 2010-04-10 |  |  | 392891.4617 | 565519.2055
| 2010-04-11 | 8.13 | 4.867 | 4.867 | 0 | 4.867 | 3.263 | 52.0472 | 3.263 | 0 | 0.68587 | 2.4076 | 0.16957 | 116.945 | 0 | 0 | 316.4683 | 7.3934 | 8.0793 | 0.026507 | 149.8056 | 2010-04-11 | 1733.8614 | 2085.4167 | 3439.0639 | 4136.3637 |  | 2010-04-11 |  |  | 123591.1259 | 344091.8677
| 2010-04-12 | 13.2782 | 3.281 | 3.281 | 0 | 3.281 | 9.9971 | 51.9149 | 9.9971 | 0 | 2.1044 | 7.3841 | 0.5086 | 117.4537 | 0 | 0 | 316.5737 | 7.2788 | 9.3832 | 0.030785 | 173.9817 | 2010-04-12 | 2013.6771 | 1962.9167 | 3994.0703 | 3893.3885 |  | 2010-04-12 |  |  | 2576.6208 | 215382.7241
| 2010-04-13 | 4.9626 | 4.1657 | 4.1657 | 0 | 4.1657 | 0.7969 | 51.5204 | 0.7969 | 0 | 0.16848 | 0.59048 | 0.037938 | 117.4916 | 0 | 0 | 309.883 | 7.2812 | 7.4497 | 0.024441 | 138.1308 | 2010-04-13 | 1598.7365 | 1847.5 | 3171.0476 | 3664.4629 |  | 2010-04-13 |  |  | 61883.3006 | 121575.4946
| 2010-04-14 | 0.57166 | 4.1813 | 4.1813 | 0 | 0.57166 | 0 | 51.4911 | 0 | 0 | 0 | 0 | 0 | 113.8819 | 3.6096 | 3.6096 | 302.7556 | 7.1273 | 7.1273 | 0.023384 | 132.1536 | 2010-04-14 | 1529.5556 | 1660 | 3033.8294 | 3292.562 |  | 2010-04-14 |  |  | 17015.729 | 25977.9533
| 2010-04-15 | 12.6287 | 4.3658 | 4.3658 | 0 | 4.3658 | 8.2628 | 54.3559 | 8.2628 | 0 | 1.6938 | 5.9848 | 0.58428 | 114.4662 | 0 | 0 | 301.7771 | 6.9634 | 8.6572 | 0.028403 | 160.5199 | 2010-04-15 | 1857.8693 | 1540.4167 | 3685.0301 | 3055.3719 |  | 2010-04-15 |  |  | 100776.1926 | 1730.0145
| 2010-04-16 | 0 | 4.1219 | 4.1219 | 0 | 0 | 0 | 53.8816 | 0 | 0 | 0 | 0 | 0 | 110.3443 | 4.1219 | 4.1219 | 294.8362 | 6.9409 | 6.9409 | 0.022772 | 128.6967 | 2010-04-16 | 1489.5456 | 1397.0833 | 2954.4706 | 2771.0744 |  | 2010-04-16 |  |  | 8549.2688 | 10351.0052
| 2010-04-17 | 0 | 4.1865 | 4.1865 | 0 | 0 | 0 | 57.3182 | 0 | 0 | 0 | 0 | 0 | 106.1578 | 4.1865 | 4.1865 | 288.0549 | 6.7812 | 6.7812 | 0.022248 | 125.7367 | 2010-04-17 | 1455.286 | 1310.8333 | 2886.5178 | 2600 |  | 2010-04-17 |  |  | 20866.5847 | 35340.1988
| 2010-04-18 | 0.59745 | 3.8136 | 3.8136 | 0 | 0.59745 | 0 | 61.0331 | 0 | 0 | 0 | 0 | 0 | 102.9416 | 3.2162 | 3.2162 | 281.4297 | 6.6253 | 6.6253 | 0.021736 | 122.8448 | 2010-04-18 | 1421.8145 | 1251.25 | 2820.1279 | 2481.8182 |  | 2010-04-18 |  |  | 29092.2356 | 61292.5009
| 2010-04-19 | 0 | 4.838 | 4.838 | 0 | 0 | 0 | 64.0496 | 0 | 0 | 0 | 0 | 0 | 98.1036 | 4.838 | 4.838 | 274.9568 | 6.4729 | 6.4729 | 0.021236 | 120.0193 | 2010-04-19 | 1389.1127 | 1175.4167 | 2755.265 | 2331.405 |  | 2010-04-19 |  |  | 45666.0071 | 104591.8009
| 2010-04-20 | 6.6417 | 3.5672 | 3.5672 | 0 | 3.5672 | 3.0746 | 68.8705 | 3.0746 | 0 | 0.54293 | 1.9869 | 0.54474 | 98.6484 | 0 | 0 | 270.6197 | 6.324 | 6.8669 | 0.022529 | 127.3258 | 2010-04-20 | 1473.6788 | 1148.75 | 2922.9992 | 2278.5124 |  | 2010-04-20 |  |  | 105578.703 | 122551.2617
| 2010-04-21 | 4.6066 | 2.818 | 2.818 | 0 | 2.818 | 1.7886 | 68.3101 | 1.7886 | 0 | 0.3176 | 1.1609 | 0.31011 | 98.9585 | 0 | 0 | 265.5564 | 6.2243 | 6.5419 | 0.021463 | 121.2982 | 2010-04-21 | 1403.9149 | 1057.5 | 2784.6246 | 2097.5207 |  | 2010-04-21 |  |  | 120003.2607 | 194766.1875
| 2010-04-22 | 0.18297 | 3.6121 | 3.6121 | 0 | 0.18297 | 0 | 67.993 | 0 | 0 | 0 | 0 | 0 | 95.5293 | 3.4291 | 3.4291 | 259.4486 | 6.1078 | 6.1078 | 0.020039 | 113.25 | 2010-04-22 | 1310.7635 | 960.375 | 2599.8615 | 1904.8761 |  | 2010-04-22 |  |  | 122772.0793 | 289926.4893
| 2010-04-23 | 0.0025074 | 5.09 | 5 | 0 | 0.0025074 | 0 | 71.5819 | 0 | 0 | 0 | 0 | 0 | 90.4419 | 5.0875 | 5.0875 | 253.4813 | 5.9673 | 5.9673 | 0.019578 | 110.6452 | 2010-04-23 | 1280.6159 | 881.9583 | 2540.0646 | 1749.3389 |  | 2010-04-23 |  |  | 158927.8629 | 380522.2926
| 2010-04-24 | 2.7849 | 4.2762 | 4.2762 | 0 | 2.7849 | 0 | 77.2583 | 0 | 0 | 0 | 0 | 0 | 88.9506 | 1.4913 | 1.4913 | 247.6512 | 5.8301 | 5.8301 | 0.019128 | 108.1004 | 2010-04-24 | 1251.1617 | 865.2083 | 2481.6432 | 1716.1157 |  | 2010-04-24 |  |  | 148960.0347 | 401467.8289
| 2010-04-25 | 1.9623 | 3.5894 | 3.5894 | 0 | 1.9623 | 0 | 79.006 | 0 | 0 | 0 | 0 | 0 | 87.3234 | 1.6271 | 1.6271 | 241.9552 | 5.696 | 5.696 | 0.018688 | 105.6141 | 2010-04-25 | 1222.385 | 815.25 | 2424.5654 | 1617.0248 |  | 2010-04-25 |  |  | 165758.9272 | 467272.3517
| 2010-04-26 | 1.688 | 4.7887 | 4.7887 | 0 | 1.688 | 0 | 80.958 | 0 | 0 | 0 | 0 | 0 | 84.2227 | 3.1007 | 3.1007 | 236.3902 | 5.565 | 5.565 | 0.018258 | 103.1849 | 2010-04-26 | 1194.2702 | 803.2917 | 2368.8004 | 1593.3058 |  | 2010-04-26 |  |  | 152864.1883 | 483764.1464
| 2010-04-27 | 64.0588 | 3.3402 | 3.3402 | 0 | 3.3402 | 60.7186 | 84.8124 | 60.7186 | 0 | 9.205 | 34.7089 | 16.8047 | 101.0274 | 0 | 0 | 265.6622 | 5.437 | 14.642 | 0.048038 | 271.4896 | 2010-04-27 | 3142.2404 | 2421.6667 | 6232.543 | 4803.3058 |  | 2010-04-27 |  |  | 519226.4655 | 851640.0208
| 2010-04-28 | 23.996 | 2.8854 | 2.8854 | 0 | 2.8854 | 21.1106 | 65.9153 | 21.1106 | 0 | 3.8389 | 13.9593 | 3.3124 | 104.3398 | 0 | 0 | 273.5113 | 6.1102 | 9.9492 | 0.032642 | 184.4763 | 2010-04-28 | 2135.1426 | 2573.3333 | 4234.9937 | 5104.1323 |  | 2010-04-28 |  |  | 192011.0769 | 1154571.9764
| 2010-04-29 | 10.8663 | 2.8802 | 2.8802 | 0 | 2.8802 | 7.9861 | 62.7203 | 7.9861 | 0 | 1.4999 | 5.4142 | 1.0721 | 105.4118 | 0 | 0 | 272.6347 | 6.2908 | 7.7906 | 0.02556 | 144.4532 | 2010-04-29 | 1671.9116 | 2596.25 | 3316.1884 | 5149.5868 |  | 2010-04-29 |  |  | 854401.4613 | 1204345.5301
| 2010-04-30 | 5.0437 | 3.4342 | 3.4342 | 0 | 3.4342 | 1.6095 | 61.7198 | 1.6095 | 0 | 0.30539 | 1.0998 | 0.20436 | 105.6162 | 0 | 0 | 267.4638 | 6.2706 | 6.576 | 0.021575 | 121.9311 | 2010-04-30 | 1411.2393 | 2272.9167 | 2799.1524 | 4508.2645 |  | 2010-04-30 |  |  | 742487.8438 | 599220.6589
| 2010-05-01 | 0.8675 | 4.133 | 4.133 | 0 | 0.8675 | 0 | 61.5309 | 0 | 0 | 0 | 0 | 0 | 102.3507 | 3.2655 | 3.2655 | 261.3122 | 6.1517 | 6.1517 | 0.020183 | 114.0634 | 2010-05-01 | 1320.1785 | 1961.25 | 2618.5359 | 3890.0827 |  | 2010-05-01 |  |  | 410972.6406 | 213838.5237
| 2010-05-02 | 1.1326 | 3.6909 | 3.6909 | 0 | 1.1326 | 0 | 64.6199 | 0 | 0 | 0 | 0 | 0 | 99.7924 | 2.5583 | 2.5583 | 255.302 | 6.0102 | 6.0102 | 0.019718 | 111.44 | 2010-05-02 | 1289.8144 | 1703.3333 | 2558.3096 | 3378.5124 |  | 2010-05-02 |  |  | 170997.8955 | 41824.3851
| 2010-05-03 | 7.3012 | 4.6036 | 4.6036 | 0 | 4.6036 | 2.6976 | 67.1479 | 2.6976 | 0 | 0.48456 | 1.7668 | 0.44629 | 100.2387 | 0 | 0 | 251.1968 | 5.8719 | 6.3565 | 0.020855 | 117.8615 | 2010-05-03 | 1364.1382 | 2032.0833 | 2705.7287 | 4030.5786 |  | 2010-05-03 |  |  | 446150.722 | 284366.3449
| 2010-05-04 | 11.9205 | 3.5754 | 3.5754 | 0 | 3.5754 | 8.345 | 66.6998 | 8.345 | 0 | 1.5057 | 5.4845 | 1.3548 | 101.5935 | 0 | 0 | 250.9038 | 5.7775 | 7.2832 | 0.023895 | 135.0445 | 2010-05-04 | 1563.0148 | 2011.25 | 3100.1946 | 3989.2562 |  | 2010-05-04 |  |  | 200914.8353 | 262581.2014
| 2010-05-05 | 2.4732 | 3.6638 | 3.6638 | 0 | 2.4732 | 0 | 65.358 | 0 | 0 | 0 | 0 | 0 | 100.4028 | 1.1906 | 1.1906 | 245.133 | 5.7708 | 5.7708 | 0.018933 | 107.0012 | 2010-05-05 | 1238.4397 | 1812.5 | 2456.4093 | 3595.0414 |  | 2010-05-05 |  |  | 329545.2455 | 98393.1202
| 2010-05-06 | 1.8439 | 3.7422 | 3.7422 | 0 | 1.8439 | 0 | 66.5358 | 0 | 0 | 0 | 0 | 0 | 98.5046 | 1.8982 | 1.8982 | 239.495 | 5.6381 | 5.6381 | 0.018498 | 104.5402 | 2010-05-06 | 1209.9556 | 1590 | 2399.9119 | 3153.719 |  | 2010-05-06 |  |  | 144433.7672 | 8313.2046
| 2010-05-07 | 0 | 4.3392 | 4.3392 | 0 | 0 | 0 | 68.4575 | 0 | 0 | 0 | 0 | 0 | 94.1654 | 4.3392 | 4.3392 | 233.9866 | 5.5084 | 5.5084 | 0.018072 | 102.1357 | 2010-05-07 | 1182.1266 | 1410.4167 | 2344.7139 | 2797.5207 |  | 2010-05-07 |  |  | 52116.3573 | 7815.7193
| 2010-05-08 | 0 | 4.9791 | 4.9791 | 0 | 0 | 0 | 73.0615 | 0 | 0 | 0 | 0 | 0 | 89.1863 | 4.9791 | 4.9791 | 228.6049 | 5.3817 | 5.3817 | 0.017656 | 99.7866 | 2010-05-08 | 1154.9377 | 1263.75 | 2290.7855 | 2506.6116 |  | 2010-05-08 |  |  | 11840.1205 | 55259.4203
| 2010-05-09 | 0 | 5.1419 | 5 | 0 | 0 | 0 | 78.7272 | 0 | 0 | 0 | 0 | 0 | 84.0444 | 5.1419 | 5.1419 | 223.347 | 5.2579 | 5.2579 | 0.01725 | 97.4915 | 2010-05-09 | 1128.3741 | 1143.3333 | 2238.0974 | 2267.7686 |  | 2010-05-09 |  |  | 223.7782 | 126373.0619
| 2010-05-10 | 3.7504 | 4.515 | 4.515 | 0 | 3.7504 | 0 | 85.0396 | 0 | 0 | 0 | 0 | 0 | 83.2797 | 0.76461 | 0.76461 | 218.21 | 5.137 | 5.137 | 0.016854 | 95.2492 | 2010-05-10 | 1102.4215 | 1067.0833 | 2186.6212 | 2116.529 |  | 2010-05-10 |  |  | 1248.7868 | 186399.3327
| 2010-05-11 | 0.49546 | 3.6859 | 3.6859 | 0 | 0.49546 | 0 | 86.0206 | 0 | 0 | 0 | 0 | 0 | 80.0893 | 3.1904 | 3.1904 | 213.1912 | 5.0188 | 5.0188 | 0.016466 | 93.0585 | 2010-05-11 | 1077.0658 | 960.7917 | 2136.3289 | 1905.7025 |  | 2010-05-11 |  |  | 13519.6778 | 289477.956
| 2010-05-12 | 0 | 3.8848 | 3.8848 | 0 | 0 | 0 | 90.2373 | 0 | 0 | 0 | 0 | 0 | 76.2045 | 3.8848 | 3.8848 | 208.2878 | 4.9034 | 4.9034 | 0.016087 | 90.9181 | 2010-05-12 | 1052.2933 | 882 | 2087.1934 | 1749.4215 |  | 2010-05-12 |  |  | 28999.8088 | 380470.8889
| 2010-05-13 | 0 | 5.1248 | 5 | 0 | 0 | 0 | 95.6518 | 0 | 0 | 0 | 0 | 0 | 71.0798 | 5.1248 | 5.1248 | 203.4972 | 4.7906 | 4.7906 | 0.015717 | 88.827 | 2010-05-13 | 1028.0906 | 813.0833 | 2039.1879 | 1612.7273 |  | 2010-05-13 |  |  | 46228.106 | 470239.1968
| 2010-05-14 | 0 | 5.6307 | 5 | 0 | 0 | 0 | 103.2947 | 0 | 0 | 0 | 0 | 0 | 65.4491 | 5.6307 | 5.6307 | 198.8167 | 4.6804 | 4.6804 | 0.015356 | 86.784 | 2010-05-14 | 1004.4445 | 755.125 | 1992.2866 | 1497.7686 |  | 2010-05-14 |  |  | 62160.1999 | 553087.0475
| 2010-05-15 | 0 | 6.5401 | 5 | 0 | 0 | 0 | 112.398 | 0 | 0 | 0 | 0 | 0 | 58.909 | 6.5401 | 6.5401 | 194.2439 | 4.5728 | 4.5728 | 0.015003 | 84.788 | 2010-05-15 | 981.3423 | 704.25 | 1946.464 | 1396.8595 |  | 2010-05-15 |  |  | 76780.1154 | 631346.6073
| 2010-05-16 | 0 | 5.6622 | 5 | 0 | 0 | 0 | 123.9834 | 0 | 0 | 0 | 0 | 0 | 53.2467 | 5.6622 | 5.6622 | 189.7763 | 4.4676 | 4.4676 | 0.014658 | 82.8378 | 2010-05-16 | 958.7714 | 661.9583 | 1901.6953 | 1312.9752 |  | 2010-05-16 |  |  | 88097.9841 | 700342.8442
| 2010-05-17 | 0.18262 | 6.2534 | 5 | 0 | 0.18262 | 0 | 134.9739 | 0 | 0 | 0 | 0 | 0 | 47.176 | 6.0707 | 6.0707 | 185.4115 | 4.3649 | 4.3649 | 0.01432 | 80.9326 | 2010-05-17 | 936.7196 | 623 | 1857.9563 | 1235.7025 |  | 2010-05-17 |  |  | 98420.0108 | 767066.3186
| 2010-05-18 | 4.7529 | 5.4832 | 5 | 0 | 4.7529 | 0 | 147.8418 | 0 | 0 | 0 | 0 | 0 | 46.4457 | 0.73027 | 0.73027 | 181.147 | 4.2645 | 4.2645 | 0.013991 | 79.0711 | 2010-05-18 | 915.1751 | 620.9583 | 1815.2233 | 1231.6529 |  | 2010-05-18 |  |  | 86563.4973 | 770646.7652
| 2010-05-19 | 1.8226 | 3.9176 | 3.9176 | 0 | 1.8226 | 0 | 149.4702 | 0 | 0 | 0 | 0 | 0 | 44.3507 | 2.095 | 2.095 | 176.9806 | 4.1664 | 4.1664 | 0.013669 | 77.2525 | 2010-05-19 | 894.1261 | 624.5 | 1773.4732 | 1238.6777 |  | 2010-05-19 |  |  | 72698.2115 | 764441.0989
| 2010-05-20 | 21.4616 | 3.8685 | 3.8685 | 0 | 3.8685 | 17.5931 | 154.2419 | 17.5931 | 0 | 1.4045 | 5.7438 | 10.4448 | 54.7955 | 0 | 0 | 178.6539 | 4.0706 | 5.475 | 0.017963 | 101.5173 | 2010-05-20 | 1174.9683 | 726.25 | 2330.5157 | 1440.4959 |  | 2010-05-20 |  |  | 201348.1357 | 596869.3855
| 2010-05-21 | 14.4721 | 4.0284 | 4.0284 | 0 | 4.0284 | 10.4437 | 131.8745 | 10.4437 | 0 | 1.0301 | 4.1266 | 5.287 | 60.0825 | 0 | 0 | 178.6714 | 4.109 | 5.1391 | 0.016861 | 95.2889 | 2010-05-21 | 1102.8807 | 823.8333 | 2187.5321 | 1634.0496 |  | 2010-05-21 |  |  | 77867.45 | 455611.3517
| 2010-05-22 | 12.7505 | 3.5508 | 3.5508 | 0 | 3.5508 | 9.1997 | 121.8201 | 9.1997 | 0 | 0.99493 | 3.9437 | 4.2611 | 64.3435 | 0 | 0 | 178.5057 | 4.1094 | 5.1044 | 0.016747 | 94.6447 | 2010-05-22 | 1095.4243 | 895.1667 | 2172.7425 | 1775.5372 |  | 2010-05-22 |  |  | 40103.1246 | 364401.2385
| 2010-05-23 | 4.7051 | 4.0115 | 4.0115 | 0 | 4.0115 | 0.69364 | 114.2775 | 0.69364 | 0 | 0.080336 | 0.31569 | 0.2976 | 64.6412 | 0 | 0 | 174.7157 | 4.1056 | 4.186 | 0.013733 | 77.6156 | 2010-05-23 | 898.3291 | 817.5417 | 1781.8098 | 1621.5703 |  | 2010-05-23 |  |  | 6526.6106 | 464144.5595
| 2010-05-24 | 1.8441 | 3.8627 | 3.8627 | 0 | 1.8441 | 0 | 113.7684 | 0 | 0 | 0 | 0 | 0 | 62.6226 | 2.0186 | 2.0186 | 170.6973 | 4.0185 | 4.0185 | 0.013184 | 74.5098 | 2010-05-24 | 862.3819 | 770.2083 | 1710.5095 | 1527.686 |  | 2010-05-24 |  |  | 8495.9603 | 530879.658
| 2010-05-25 | 8.5459 | 3.881 | 3.881 | 0 | 3.881 | 4.6649 | 117.2659 | 4.6649 | 0 | 0.52583 | 2.0736 | 2.0655 | 64.688 | 0 | 0 | 168.8448 | 3.926 | 4.4519 | 0.014606 | 82.5459 | 2010-05-25 | 955.3924 | 815.875 | 1894.9932 | 1618.2645 |  | 2010-05-25 |  |  | 19465.102 | 466418.2758
| 2010-05-26 | 18.8233 | 4.1115 | 4.1115 | 0 | 4.1115 | 14.7118 | 113.6885 | 14.7118 | 0 | 1.713 | 6.7269 | 6.2719 | 70.9599 | 0 | 0 | 171.6883 | 3.8834 | 5.5965 | 0.018361 | 103.7687 | 2010-05-26 | 1201.0261 | 966.7917 | 2382.2006 | 1917.6033 |  | 2010-05-26 |  |  | 54865.769 | 283057.5773
| 2010-05-27 | 5.2062 | 4.6757 | 4.6757 | 0 | 4.6757 | 0.53046 | 103.4806 | 0.53046 | 0 | 0.067754 | 0.26267 | 0.20004 | 71.1599 | 0 | 0 | 168.0022 | 3.9488 | 4.0166 | 0.013178 | 74.475 | 2010-05-27 | 861.9792 | 949.2083 | 1709.7107 | 1882.7273 |  | 2010-05-27 |  |  | 7608.9302 | 302076.5274
| 2010-05-28 | 2.5122 | 4.5373 | 4.5373 | 0 | 2.5122 | 0 | 103.1706 | 0 | 0 | 0 | 0 | 0 | 69.1349 | 2.0251 | 2.0251 | 164.1381 | 3.864 | 3.864 | 0.012677 | 71.6467 | 2010-05-28 | 829.2442 | 901.375 | 1644.7819 | 1787.8513 |  | 2010-05-28 |  |  | 5202.8534 | 356944.3796
| 2010-05-29 | 0.4013 | 4.2089 | 4.2089 | 0 | 0.4013 | 0 | 106.3526 | 0 | 0 | 0 | 0 | 0 | 65.3273 | 3.8075 | 3.8075 | 160.3629 | 3.7752 | 3.7752 | 0.012386 | 69.9988 | 2010-05-29 | 810.1716 | 849.5417 | 1606.9519 | 1685.0413 |  | 2010-05-29 |  |  | 1550.004 | 421566.5399
| 2010-05-30 | 0.12141 | 4.6517 | 4.6517 | 0 | 0.12141 | 0 | 112.6035 | 0 | 0 | 0 | 0 | 0 | 60.797 | 4.5303 | 4.5303 | 156.6746 | 3.6883 | 3.6883 | 0.012101 | 68.3889 | 2010-05-30 | 791.5376 | 787.9167 | 1569.992 | 1562.8099 |  | 2010-05-30 |  |  | 13.1114 | 505388.1324
| 2010-05-31 | 5.536 | 5.4829 | 5 | 0 | 5 | 0.536 | 120.5214 | 0.536 | 0 | 0.058657 | 0.23217 | 0.24518 | 60.5593 | 0.48287 | 0.48287 | 153.3032 | 3.6035 | 3.6622 | 0.012015 | 67.9035 | 2010-05-31 | 785.9204 | 805.375 | 1558.8505 | 1597.438 |  | 2010-05-31 |  |  | 378.48 | 480870.4385
| 2010-06-01 | 3.6102 | 4.1498 | 4.1498 | 0 | 3.6102 | 0 | 120.9519 | 0 | 0 | 0 | 0 | 0 | 60.0198 | 0.53958 | 0.53958 | 149.7773 | 3.526 | 3.526 | 0.011568 | 65.3782 | 2010-06-01 | 756.6916 | 760.0417 | 1500.8759 | 1507.5207 |  | 2010-06-01 |  |  | 11.223 | 545798.1885
| 2010-06-02 | 21.8385 | 3.5084 | 3.5084 | 0 | 3.5084 | 18.3301 | 121.9348 | 18.3301 | 0 | 1.9803 | 7.8505 | 8.4993 | 68.5191 | 0 | 0 | 154.1829 | 3.4449 | 5.4252 | 0.017799 | 100.593 | 2010-06-02 | 1164.2706 | 3220.7917 | 2309.297 | 6388.3472 |  | 2010-06-02 |  |  | 4229279.0291 | 2965175.3197
| 2010-06-03 | 33.0334 | 3.5853 | 3.5853 | 0 | 3.5853 | 29.4481 | 107.3395 | 29.4481 | 0 | 3.632 | 14.1512 | 11.665 | 80.184 | 0 | 0 | 164.7878 | 3.5462 | 7.1782 | 0.02355 | 133.0966 | 2010-06-03 | 1540.4704 | 3947.5 | 3055.4786 | 7829.7522 |  | 2010-06-03 |  |  | 5793791.4 | 5996017.9564
| 2010-06-04 | 37.0429 | 3.6811 | 3.6811 | 0 | 3.6811 | 33.3618 | 90.1092 | 33.3618 | 0 | 4.8152 | 18.3119 | 10.2348 | 90.4188 | 0 | 0 | 179.3096 | 3.7901 | 8.6053 | 0.028233 | 159.5579 | 2010-06-04 | 1846.7353 | 3670 | 3662.9461 | 7279.3389 |  | 2010-06-04 |  |  | 3324294.1992 | 4714008.5953
| 2010-06-05 | 4.9125 | 5.0719 | 5 | 0 | 4.9125 | 0 | 77.285 | 0 | 0 | 0 | 0 | 0 | 90.2594 | 0.15942 | 0.15942 | 175.1855 | 4.1241 | 4.1241 | 0.013531 | 76.4689 | 2010-06-05 | 885.057 | 3105.8333 | 1755.4849 | 6160.3307 |  | 2010-06-05 |  |  | 4931847.6682 | 2582481.4935
| 2010-06-06 | 1.1766 | 6.7321 | 5 | 0 | 1.1766 | 0 | 77.4701 | 0 | 0 | 0 | 0 | 0 | 84.7039 | 5.5555 | 5.5555 | 171.1562 | 4.0293 | 4.0293 | 0.013219 | 74.7101 | 2010-06-06 | 864.7007 | 2504.5833 | 1715.1088 | 4967.7687 |  | 2010-06-06 |  |  | 2689215.1921 | 1011553.3988
| 2010-06-07 | 17.6081 | 4.2489 | 4.2489 | 0 | 4.2489 | 13.3591 | 84.2024 | 13.3591 | 0 | 2.0368 | 7.6723 | 3.65 | 88.3539 | 0 | 0 | 174.892 | 3.9366 | 5.9734 | 0.019598 | 110.7584 | 2010-06-07 | 1281.9257 | 2134.1667 | 2542.6627 | 4233.0579 |  | 2010-06-07 |  |  | 726314.582 | 403661.2909
| 2010-06-08 | 0.06186 | 5.3413 | 5 | 0 | 0.06186 | 0 | 79.7163 | 0 | 0 | 0 | 0 | 0 | 83.0744 | 5.2795 | 5.2795 | 170.8695 | 4.0225 | 4.0225 | 0.013197 | 74.585 | 2010-06-08 | 863.2519 | 1756.6667 | 1712.2352 | 3484.2976 |  | 2010-06-08 |  |  | 798189.9466 | 66483.2412
| 2010-06-09 | 5.6453 | 5.5476 | 5 | 0 | 5 | 0.6453 | 86.2859 | 0.6453 | 0 | 0.096494 | 0.36473 | 0.18407 | 82.7109 | 0.54759 | 0.54759 | 167.3042 | 3.93 | 4.0265 | 0.01321 | 74.6587 | 2010-06-09 | 864.1052 | 1772.5 | 1713.9277 | 3515.7025 |  | 2010-06-09 |  |  | 825181.1225 | 74898.9781
| 2010-06-10 | 17.6866 | 3.3425 | 3.3425 | 0 | 3.3425 | 14.3441 | 86.7577 | 14.3441 | 0 | 2.1355 | 8.0783 | 4.1303 | 86.8412 | 0 | 0 | 171.5345 | 3.848 | 5.9835 | 0.019631 | 110.9461 | 2010-06-10 | 1284.0983 | 2024.1667 | 2546.9718 | 4014.8761 |  | 2010-06-10 |  |  | 547701.2181 | 275985.7334
| 2010-06-11 | 4.1633 | 3.7381 | 3.7381 | 0 | 3.7381 | 0.42522 | 81.5458 | 0.42522 | 0 | 0.066468 | 0.24924 | 0.10952 | 86.9507 | 0 | 0 | 167.8384 | 3.9453 | 4.0118 | 0.013162 | 74.3856 | 2010-06-11 | 860.9439 | 1904.5833 | 1707.6574 | 3777.686 |  | 2010-06-11 |  |  | 1089183.2536 | 164641.2668
| 2010-06-12 | 0 | 4.6717 | 4.6717 | 0 | 0 | 0 | 81.4119 | 0 | 0 | 0 | 0 | 0 | 82.2791 | 4.6717 | 4.6717 | 163.9781 | 3.8603 | 3.8603 | 0.012665 | 71.5769 | 2010-06-12 | 828.436 | 1708.75 | 1643.179 | 3389.2562 |  | 2010-06-12 |  |  | 774952.6563 | 44069.2515
| 2010-06-13 | 0 | 7.9907 | 5 | 0 | 0 | 0 | 87.3215 | 0 | 0 | 0 | 0 | 0 | 74.2883 | 7.9907 | 7.9907 | 160.2066 | 3.7715 | 3.7715 | 0.012374 | 69.9306 | 2010-06-13 | 809.382 | 1492.5 | 1605.3858 | 2960.3306 |  | 2010-06-13 |  |  | 466650.1778 | 39.9832
| 2010-06-14 | 0 | 6.5291 | 5 | 0 | 0 | 0 | 98.441 | 0 | 0 | 0 | 0 | 0 | 67.7592 | 6.5291 | 6.5291 | 156.5219 | 3.6848 | 3.6848 | 0.012089 | 68.3222 | 2010-06-14 | 790.7662 | 1307.0833 | 1568.462 | 2592.562 |  | 2010-06-14 |  |  | 266583.3499 | 36764.1854
| 2010-06-15 | 0 | 6.0475 | 5 | 0 | 0 | 0 | 108.5699 | 0 | 0 | 0 | 0 | 0 | 61.7117 | 6.0475 | 6.0475 | 152.9219 | 3.6 | 3.6 | 0.011811 | 66.7508 | 2010-06-15 | 772.5786 | 1171.25 | 1532.3873 | 2323.1405 |  | 2010-06-15 |  |  | 158938.8789 | 107304.2167
| 2010-06-16 | 1.6527 | 4.3837 | 4.3837 | 0 | 1.6527 | 0 | 118.879 | 0 | 0 | 0 | 0 | 0 | 58.9808 | 2.7309 | 2.7309 | 149.4047 | 3.5172 | 3.5172 | 0.011539 | 65.2155 | 2010-06-16 | 754.8093 | 1072.5 | 1497.1424 | 2127.2728 |  | 2010-06-16 |  |  | 100927.3809 | 181751.4908
| 2010-06-17 | 0.86182 | 3.8245 | 3.8245 | 0 | 0.86182 | 0 | 123.8499 | 0 | 0 | 0 | 0 | 0 | 56.0182 | 2.9626 | 2.9626 | 145.9684 | 3.4363 | 3.4363 | 0.011274 | 63.7156 | 2010-06-17 | 737.4487 | 995.5833 | 1462.7082 | 1974.7108 |  | 2010-06-17 |  |  | 66633.4961 | 253250.3869
| 2010-06-18 | 1.3506 | 4.4448 | 4.4448 | 0 | 1.3506 | 0 | 129.4778 | 0 | 0 | 0 | 0 | 0 | 52.924 | 3.0942 | 3.0942 | 142.6111 | 3.3573 | 3.3573 | 0.011015 | 62.2501 | 2010-06-18 | 720.4874 | 902.25 | 1429.0659 | 1789.5868 |  | 2010-06-18 |  |  | 33037.655 | 355899.6108
| 2010-06-19 | 0.18948 | 4.9653 | 4.9653 | 0 | 0.18948 | 0 | 135.6289 | 0 | 0 | 0 | 0 | 0 | 48.1482 | 4.7758 | 4.7758 | 139.331 | 3.2801 | 3.2801 | 0.010761 | 60.8184 | 2010-06-19 | 703.9162 | 826.7391 | 1396.1974 | 1639.8132 |  | 2010-06-19 |  |  | 15085.4828 | 451697.028
| 2010-06-20 | 3.0364 | 4.325 | 4.325 | 0 | 3.0364 | 0 | 145.7014 | 0 | 0 | 0 | 0 | 0 | 46.8595 | 1.2887 | 1.2887 | 136.1264 | 3.2046 | 3.2046 | 0.010514 | 59.4195 | 2010-06-20 | 687.7261 | 782.375 | 1364.0848 | 1551.8182 |  | 2010-06-20 |  |  | 8958.4171 | 513298.0568
| 2010-06-21 | 1.5266 | 3.96 | 3.96 | 0 | 1.5266 | 0 | 148.5453 | 0 | 0 | 0 | 0 | 0 | 44.426 | 2.4335 | 2.4335 | 132.9955 | 3.1309 | 3.1309 | 0.010272 | 58.0529 | 2010-06-21 | 671.9084 | 731.0417 | 1332.7109 | 1450 |  | 2010-06-21 |  |  | 3496.745 | 589488.5188
| 2010-06-22 | 0 | 4.7937 | 4.7937 | 0 | 0 | 0 | 154.0677 | 0 | 0 | 0 | 0 | 0 | 39.6323 | 4.7937 | 4.7937 | 129.9366 | 3.0589 | 3.0589 | 0.010036 | 56.7177 | 2010-06-22 | 656.4545 | 676.0417 | 1302.0585 | 1340.9091 |  | 2010-06-22 |  |  | 383.6574 | 676969.4901
| 2010-06-23 | 0 | 6.3017 | 5 | 0 | 0 | 0 | 165.5541 | 0 | 0 | 0 | 0 | 0 | 33.3306 | 6.3017 | 6.3017 | 126.9481 | 2.9885 | 2.9885 | 0.0098049 | 55.4132 | 2010-06-23 | 641.356 | 632.5833 | 1272.1112 | 1254.7108 |  | 2010-06-23 |  |  | 76.9604 | 750371.5471
| 2010-06-24 | 0 | 5.6253 | 5 | 0 | 0 | 0 | 181.9666 | 0 | 0 | 0 | 0 | 0 | 27.7053 | 5.6253 | 5.6253 | 124.0283 | 2.9198 | 2.9198 | 0.0095794 | 54.1387 | 2010-06-24 | 626.6049 | 592.9167 | 1242.8526 | 1176.0331 |  | 2010-06-24 |  |  | 1134.8937 | 820666.6895
| 2010-06-25 | 0 | 6.4395 | 5 | 0 | 0 | 0 | 197.9872 | 0 | 0 | 0 | 0 | 0 | 22.1643 | 6.4395 | 5.5411 | 121.1756 | 2.8527 | 2.8527 | 0.0093591 | 52.8935 | 2010-06-25 | 612.1929 | 556.3333 | 1214.267 | 1103.4711 |  | 2010-06-25 |  |  | 3120.2955 | 888287.1928
| 2010-06-26 | 0 | 5.5122 | 5 | 0 | 0 | 0 | 215.1463 | 0 | 0 | 0 | 0 | 0 | 17.7314 | 5.5122 | 4.4329 | 118.3886 | 2.787 | 2.787 | 0.0091438 | 51.6769 | 2010-06-26 | 598.1125 | 529.6667 | 1186.3389 | 1050.5785 |  | 2010-06-26 |  |  | 4684.8322 | 939264.4314
| 2010-06-27 | 0 | 5.8353 | 5 | 0 | 0 | 0 | 229.9383 | 0 | 0 | 0 | 0 | 0 | 14.1851 | 5.8353 | 3.5463 | 115.6657 | 2.7229 | 2.7229 | 0.0089335 | 50.4884 | 2010-06-27 | 584.3559 | 500.875 | 1159.0531 | 993.4711 |  | 2010-06-27 |  |  | 6969.0629 | 995900.6565
| 2010-06-28 | 0 | 6.458 | 5 | 0 | 0 | 0 | 242.5009 | 0 | 0 | 0 | 0 | 0 | 11.3481 | 6.458 | 2.837 | 113.0053 | 2.6603 | 2.6603 | 0.0087281 | 49.3271 | 2010-06-28 | 570.9157 | 478.75 | 1132.3948 | 949.5868 |  | 2010-06-28 |  |  | 8494.5213 | 1040549.381
| 2010-06-29 | 0 | 5.3731 | 5 | 0 | 0 | 0 | 253.0434 | 0 | 0 | 0 | 0 | 0 | 9.0785 | 5.3731 | 2.2696 | 110.4062 | 2.5991 | 2.5991 | 0.0085273 | 48.1926 | 2010-06-29 | 557.7847 | 460.2083 | 1106.3498 | 912.8099 |  | 2010-06-29 |  |  | 9521.1407 | 1078720.8898
| 2010-06-30 | 0 | 5.5443 | 5 | 0 | 0 | 0 | 261.8064 | 0 | 0 | 0 | 0 | 0 | 7.2628 | 5.5443 | 1.8157 | 107.8669 | 2.5393 | 2.5393 | 0.0083312 | 47.0842 | 2010-06-30 | 544.9556 | 435 | 1080.9037 | 862.8099 |  | 2010-06-30 |  |  | 12090.238 | 1131719.8506
| 2010-07-01 | 0 | 5.359 | 5 | 0 | 0 | 0 | 269.0348 | 0 | 0 | 0 | 0 | 0 | 5.8102 | 5.359 | 1.4526 | 105.3859 | 2.4809 | 2.4809 | 0.0081396 | 46.0012 | 2010-07-01 | 532.4216 | 417.7083 | 1056.0429 | 828.5124 |  | 2010-07-01 |  |  | 13159.1426 | 1168809.4055
| 2010-07-02 | 3.2338 | 4.3968 | 4.3968 | 0 | 3.2338 | 0 | 274.9609 | 0 | 0 | 0 | 0 | 0 | 4.6482 | 1.163 | 1.162 | 102.9621 | 2.4239 | 2.4239 | 0.0079524 | 44.9432 | 2010-07-02 | 520.1759 | 482.8333 | 1031.7539 | 957.686 |  | 2010-07-02 |  |  | 1394.4704 | 1032235.4567
| 2010-07-03 | 1.2446 | 4.4566 | 4.4566 | 0 | 1.2446 | 0 | 279.7957 | 0 | 0 | 0 | 0 | 0 | 3.7185 | 3.212 | 0.92964 | 100.5939 | 2.3681 | 2.3681 | 0.0077694 | 43.9095 | 2010-07-03 | 508.2119 | 441.25 | 1008.0236 | 875.2066 |  | 2010-07-03 |  |  | 4483.8954 | 1118461.1228
| 2010-07-04 | 0 | 5.547 | 5 | 0 | 0 | 0 | 283.7247 | 0 | 0 | 0 | 0 | 0 | 2.9748 | 5.547 | 0.74371 | 98.2803 | 2.3137 | 2.3137 | 0.0075907 | 42.8996 | 2010-07-04 | 496.523 | 395.7083 | 984.8391 | 784.876 |  | 2010-07-04 |  |  | 10163.6013 | 1216862.4606
| 2010-07-05 | 0 | 5.5269 | 5 | 0 | 0 | 0 | 286.9075 | 0 | 0 | 0 | 0 | 0 | 2.3799 | 5.5269 | 0.59497 | 96.0198 | 2.2604 | 2.2604 | 0.0074162 | 41.9129 | 2010-07-05 | 485.103 | 374.4583 | 962.1878 | 742.7273 |  | 2010-07-05 |  |  | 12242.2405 | 1264196.406
| 2010-07-06 | 0 | 5.3703 | 5 | 0 | 0 | 0 | 289.4795 | 0 | 0 | 0 | 0 | 0 | 1.9039 | 5.3703 | 0.47597 | 93.8114 | 2.2085 | 2.2085 | 0.0072456 | 40.9489 | 2010-07-06 | 473.9456 | 357.6667 | 940.0574 | 709.4215 |  | 2010-07-06 |  |  | 13520.7957 | 1302238.2869
| 2010-07-07 | 0 | 7.3348 | 5 | 0 | 0 | 0 | 291.5536 | 0 | 0 | 0 | 0 | 0 | 1.5231 | 7.3348 | 0.38078 | 91.6537 | 2.1577 | 2.1577 | 0.0070789 | 40.0071 | 2010-07-07 | 463.0449 | 333.3333 | 918.4361 | 661.157 |  | 2010-07-07 |  |  | 16825.0837 | 1358366.6838
| 2010-07-08 | 0 | 9.9028 | 5 | 0 | 0 | 0 | 293.2237 | 0 | 0 | 0 | 0 | 0 | 1.2185 | 9.9028 | 0.30462 | 89.5457 | 2.108 | 2.108 | 0.0069161 | 39.0869 | 2010-07-08 | 452.3948 | 314.875 | 897.3121 | 624.5455 |  | 2010-07-08 |  |  | 18911.7068 | 1401733.3956
| 2010-07-09 | 0 | 7.7405 | 5 | 0 | 0 | 0 | 294.5666 | 0 | 0 | 0 | 0 | 0 | 0.9748 | 7.7405 | 0.2437 | 87.4861 | 2.0596 | 2.0596 | 0.0067571 | 38.1879 | 2010-07-09 | 441.9898 | 305.125 | 876.6739 | 605.2066 |  | 2010-07-09 |  |  | 18731.9626 | 1424915.4485
| 2010-07-10 | 0 | 8.3078 | 5 | 0 | 0 | 0 | 295.6453 | 0 | 0 | 0 | 0 | 0 | 0.77984 | 8.3078 | 0.19496 | 85.4739 | 2.0122 | 2.0122 | 0.0066016 | 37.3096 | 2010-07-10 | 431.824 | 291.375 | 856.5104 | 577.9339 |  | 2010-07-10 |  |  | 19725.9204 | 1457931.2121
| 2010-07-11 | 0 | 8.1078 | 5 | 0 | 0 | 0 | 296.5112 | 0 | 0 | 0 | 0 | 0 | 0.62387 | 8.1078 | 0.15597 | 83.508 | 1.9659 | 1.9659 | 0.0064498 | 36.4515 | 2010-07-11 | 421.892 | 284.3333 | 836.8107 | 563.9669 |  | 2010-07-11 |  |  | 18922.3988 | 1474985.693
| 2010-07-12 | 0 | 7.9189 | 5 | 0 | 0 | 0 | 297.2057 | 0 | 0 | 0 | 0 | 0 | 0.4991 | 7.9189 | 0.12477 | 81.5874 | 1.9207 | 1.9207 | 0.0063015 | 35.6131 | 2010-07-12 | 412.1885 | 277.1667 | 817.564 | 549.7521 |  | 2010-07-12 |  |  | 18230.9027 | 1492444.7426
| 2010-07-13 | 0 | 5.0265 | 5 | 0 | 0 | 0 | 297.7625 | 0 | 0 | 0 | 0 | 0 | 0.39928 | 5.0265 | 0.099819 | 79.7108 | 1.8765 | 1.8765 | 0.0061565 | 34.794 | 2010-07-13 | 402.7082 | 271.5 | 798.7601 | 538.5124 |  | 2010-07-13 |  |  | 17215.5893 | 1506322.2946
| 2010-07-14 | 0 | 6.3423 | 5 | 0 | 0 | 0 | 298.2086 | 0 | 0 | 0 | 0 | 0 | 0.31942 | 6.3423 | 0.079855 | 77.8775 | 1.8333 | 1.8333 | 0.0060149 | 33.9937 | 2010-07-14 | 393.4459 | 264.5 | 780.3886 | 524.6281 |  | 2010-07-14 |  |  | 16627.0457 | 1523553.8198
| 2010-07-15 | 0 | 8.794 | 5 | 0 | 0 | 0 | 298.566 | 0 | 0 | 0 | 0 | 0 | 0.25554 | 8.794 | 0.063884 | 76.0863 | 1.7912 | 1.7912 | 0.0058766 | 33.2119 | 2010-07-15 | 384.3966 | 256.3333 | 762.4396 | 508.4298 |  | 2010-07-15 |  |  | 16400.2122 | 1543781.1269
| 2010-07-16 | 0 | 9.8679 | 5 | 0 | 0 | 0 | 298.8523 | 0 | 0 | 0 | 0 | 0 | 0.20443 | 9.8679 | 0.051107 | 74.3363 | 1.75 | 1.75 | 0.0057414 | 32.448 | 2010-07-16 | 375.5555 | 247.8333 | 744.9035 | 491.5703 |  | 2010-07-16 |  |  | 16312.9579 | 1564975.705
| 2010-07-17 | 0 | 6.7243 | 5 | 0 | 0 | 0 | 299.0815 | 0 | 0 | 0 | 0 | 0 | 0.16354 | 6.7243 | 0.040886 | 72.6266 | 1.7097 | 1.7097 | 0.0056094 | 31.7017 | 2010-07-17 | 366.9177 | 240.8333 | 727.7707 | 477.686 |  | 2010-07-17 |  |  | 15897.2793 | 1582538.5635
| 2010-07-18 | 0 | 5.7833 | 5 | 0 | 0 | 0 | 299.265 | 0 | 0 | 0 | 0 | 0 | 0.13083 | 5.7833 | 0.032709 | 70.9562 | 1.6704 | 1.6704 | 0.0054804 | 30.9726 | 2010-07-18 | 358.4786 | 236.6667 | 711.032 | 469.4215 |  | 2010-07-18 |  |  | 14838.1565 | 1593039.1736
| 2010-07-19 | 0 | 6.9086 | 5 | 0 | 0 | 0 | 299.4118 | 0 | 0 | 0 | 0 | 0 | 0.10467 | 6.9086 | 0.026167 | 69.3242 | 1.632 | 1.632 | 0.0053543 | 30.2602 | 2010-07-19 | 350.2336 | 232.6667 | 694.6783 | 461.4876 |  | 2010-07-19 |  |  | 13821.9908 | 1603152.4261
| 2010-07-20 | 0 | 5.9203 | 5 | 0 | 0 | 0 | 299.5294 | 0 | 0 | 0 | 0 | 0 | 0.083734 | 5.9203 | 0.020934 | 67.7297 | 1.5945 | 1.5945 | 0.0052312 | 29.5642 | 2010-07-20 | 342.1783 | 226.125 | 678.7007 | 448.5124 |  | 2010-07-20 |  |  | 13468.3583 | 1619760.7678
| 2010-07-21 | 0 | 5.9441 | 5 | 0 | 0 | 0 | 299.6234 | 0 | 0 | 0 | 0 | 0 | 0.066987 | 5.9441 | 0.016747 | 66.172 | 1.5578 | 1.5578 | 0.0051108 | 28.8842 | 2010-07-21 | 334.3082 | 220.5 | 663.0906 | 437.3554 |  | 2010-07-21 |  |  | 12952.2965 | 1634110.2634
| 2010-07-22 | 0 | 6.0478 | 5 | 0 | 0 | 0 | 299.6987 | 0 | 0 | 0 | 0 | 0 | 0.05359 | 6.0478 | 0.013397 | 64.65 | 1.522 | 1.522 | 0.0049933 | 28.2199 | 2010-07-22 | 326.6191 | 213.625 | 647.8395 | 423.719 |  | 2010-07-22 |  |  | 12767.6596 | 1651734.4734
| 2010-07-23 | 0 | 7.4654 | 5 | 0 | 0 | 0 | 299.7589 | 0 | 0 | 0 | 0 | 0 | 0.042872 | 7.4654 | 0.010718 | 63.163 | 1.4869 | 1.4869 | 0.0048784 | 27.5708 | 2010-07-23 | 319.1068 | 206.8333 | 632.9392 | 410.2479 |  | 2010-07-23 |  |  | 12605.3381 | 1669237.876
| 2010-07-24 | 0 | 7.5307 | 5 | 0 | 0 | 0 | 299.8071 | 0 | 0 | 0 | 0 | 0 | 0.034298 | 7.5307 | 0.0085744 | 61.7103 | 1.4528 | 1.4528 | 0.0047662 | 26.9367 | 2010-07-24 | 311.7674 | 199.9583 | 618.3816 | 396.6116 |  | 2010-07-24 |  |  | 12501.2614 | 1687050.0026
| 2010-07-25 | 0 | 8.5198 | 5 | 0 | 0 | 0 | 299.8457 | 0 | 0 | 0 | 0 | 0 | 0.027438 | 8.5198 | 0.0068595 | 60.291 | 1.4193 | 1.4193 | 0.0046566 | 26.3172 | 2010-07-25 | 304.5967 | 191.75 | 604.1588 | 380.3306 |  | 2010-07-25 |  |  | 12734.383 | 1708440.4113
| 2010-07-26 | 0 | 9.5219 | 5 | 0 | 0 | 0 | 299.8766 | 0 | 0 | 0 | 0 | 0 | 0.02195 | 9.5219 | 0.0054876 | 58.9043 | 1.3867 | 1.3867 | 0.0045495 | 25.7119 | 2010-07-26 | 297.591 | 186.125 | 590.2631 | 369.1736 |  | 2010-07-26 |  |  | 12424.6689 | 1723176.6257
| 2010-07-27 | 0 | 7.1567 | 5 | 0 | 0 | 0 | 299.9012 | 0 | 0 | 0 | 0 | 0 | 0.01756 | 7.1567 | 0.0043901 | 57.5495 | 1.3548 | 1.3548 | 0.0044449 | 25.1205 | 2010-07-27 | 290.7464 | 181.3333 | 576.6871 | 359.6694 |  | 2010-07-27 |  |  | 11971.2205 | 1735779.6104
| 2010-07-28 | 0 | 6.455 | 5 | 0 | 0 | 0 | 299.921 | 0 | 0 | 0 | 0 | 0 | 0.014048 | 6.455 | 0.0035121 | 56.2258 | 1.3236 | 1.3236 | 0.0043426 | 24.5427 | 2010-07-28 | 284.0592 | 176.7083 | 563.4233 | 350.4959 |  | 2010-07-28 |  |  | 11524.2169 | 1747987.7825
| 2010-07-29 | 0 | 5.8782 | 5 | 0 | 0 | 0 | 299.9368 | 0 | 0 | 0 | 0 | 0 | 0.011239 | 5.8782 | 0.0028097 | 54.9326 | 1.2932 | 1.2932 | 0.0042428 | 23.9782 | 2010-07-29 | 277.5259 | 174.6667 | 550.4646 | 346.4463 |  | 2010-07-29 |  |  | 10580.017 | 1753390.5867
| 2010-07-30 | 0 | 5.3293 | 5 | 0 | 0 | 0 | 299.9494 | 0 | 0 | 0 | 0 | 0 | 0.0089909 | 5.3293 | 0.0022477 | 53.6692 | 1.2635 | 1.2635 | 0.0041452 | 23.4267 | 2010-07-30 | 271.1428 | 169.1667 | 537.8039 | 335.5372 |  | 2010-07-30 |  |  | 10399.1279 | 1767986.5588
| 2010-07-31 | 0 | 5.8491 | 5 | 0 | 0 | 0 | 299.9595 | 0 | 0 | 0 | 0 | 0 | 0.0071927 | 5.8491 | 0.0017982 | 52.4348 | 1.2344 | 1.2344 | 0.0040498 | 22.8879 | 2010-07-31 | 264.9065 | 167 | 525.4344 | 331.2397 |  | 2010-07-31 |  |  | 9585.6822 | 1773753.0983
| 2010-08-01 | 0 | 5.0322 | 5 | 0 | 0 | 0 | 299.9676 | 0 | 0 | 0 | 0 | 0 | 0.0057542 | 5.0322 | 0.0014385 | 51.2288 | 1.206 | 1.206 | 0.0039567 | 22.3615 | 2010-08-01 | 258.8136 | 167 | 513.3494 | 331.2397 |  | 2010-08-01 |  |  | 8429.7459 | 1773753.0983
| 2010-08-02 | 0 | 5.5505 | 5 | 0 | 0 | 0 | 299.9741 | 0 | 0 | 0 | 0 | 0 | 0.0046033 | 5.5505 | 0.0011508 | 50.0505 | 1.1783 | 1.1783 | 0.0038657 | 21.8472 | 2010-08-02 | 252.8609 | 164 | 501.5424 | 325.2893 |  | 2010-08-02 |  |  | 7896.2655 | 1781753.0377
| 2010-08-03 | 0 | 6.078 | 5 | 0 | 0 | 0 | 299.9793 | 0 | 0 | 0 | 0 | 0 | 0.0036827 | 6.078 | 0.00092067 | 48.8994 | 1.1512 | 1.1512 | 0.0037768 | 21.3447 | 2010-08-03 | 247.0451 | 159.375 | 490.0069 | 316.1157 |  | 2010-08-03 |  |  | 7686.0521 | 1794121.5431
| 2010-08-04 | 0 | 5.64 | 5 | 0 | 0 | 0 | 299.9834 | 0 | 0 | 0 | 0 | 0 | 0.0029461 | 5.64 | 0.00073653 | 47.7747 | 1.1247 | 1.1247 | 0.0036899 | 20.8538 | 2010-08-04 | 241.3631 | 155.3333 | 478.7367 | 308.0992 |  | 2010-08-04 |  |  | 7401.1197 | 1804965.0846
| 2010-08-05 | 0 | 5.7021 | 5 | 0 | 0 | 0 | 299.9867 | 0 | 0 | 0 | 0 | 0 | 0.0023569 | 5.7021 | 0.00058923 | 46.6759 | 1.0988 | 1.0988 | 0.003605 | 20.3741 | 2010-08-05 | 235.8117 | 151.875 | 467.7258 | 301.2397 |  | 2010-08-05 |  |  | 7045.3768 | 1814269.5165
| 2010-08-06 | 0 | 6.3876 | 5 | 0 | 0 | 0 | 299.9894 | 0 | 0 | 0 | 0 | 0 | 0.0018855 | 6.3876 | 0.00047138 | 45.6023 | 1.0735 | 1.0735 | 0.0035221 | 19.9055 | 2010-08-06 | 230.3881 | 147.375 | 456.9681 | 292.3141 |  | 2010-08-06 |  |  | 6891.1703 | 1826412.3005
| 2010-08-07 | 0 | 7.7383 | 5 | 0 | 0 | 0 | 299.9915 | 0 | 0 | 0 | 0 | 0 | 0.0015084 | 7.7383 | 0.00037711 | 44.5535 | 1.0489 | 1.0489 | 0.0034411 | 19.4477 | 2010-08-07 | 225.0891 | 143.25 | 446.4578 | 284.1322 |  | 2010-08-07 |  |  | 6697.646 | 1837578.7639
| 2010-08-08 | 0.040119 | 5.3931 | 5 | 0 | 0.040119 | 0 | 299.9932 | 0 | 0 | 0 | 0 | 0 | 0.0012067 | 5.353 | 0.00030168 | 43.5287 | 1.0247 | 1.0247 | 0.003362 | 19.0004 | 2010-08-08 | 219.9121 | 140 | 436.1893 | 277.686 |  | 2010-08-08 |  |  | 6385.9432 | 1846400.5524
| 2010-08-09 | 0 | 5.7879 | 5 | 0 | 0 | 0 | 299.9946 | 0 | 0 | 0 | 0 | 0 | 0.00096539 | 5.7879 | 0.00024135 | 42.5276 | 1.0012 | 1.0012 | 0.0032846 | 18.5634 | 2010-08-09 | 214.8541 | 136.25 | 426.1569 | 270.2479 |  | 2010-08-09 |  |  | 6178.6075 | 1856605.7891
| 2010-08-10 | 0 | 6.1182 | 5 | 0 | 0 | 0 | 299.9957 | 0 | 0 | 0 | 0 | 0 | 0.00077231 | 6.1182 | 0.00019308 | 41.5494 | 0.97813 | 0.97813 | 0.0032091 | 18.1364 | 2010-08-10 | 209.9125 | 135 | 416.3553 | 267.7686 |  | 2010-08-10 |  |  | 5611.8787 | 1860013.7846
| 2010-08-11 | 0 | 4.6344 | 4.6344 | 0 | 0 | 0 | 299.9965 | 0 | 0 | 0 | 0 | 0 | 0.00061785 | 4.6344 | 0.00015446 | 40.5938 | 0.95564 | 0.95564 | 0.0031353 | 17.7193 | 2010-08-11 | 205.0845 | 135.375 | 406.7792 | 268.5124 |  | 2010-08-11 |  |  | 4859.4126 | 1858991.0578
| 2010-08-12 | 0 | 5.2913 | 5 | 0 | 0 | 0 | 299.9972 | 0 | 0 | 0 | 0 | 0 | 0.00049428 | 5.2913 | 0.00012357 | 39.6601 | 0.93366 | 0.93366 | 0.0030632 | 17.3118 | 2010-08-12 | 200.3675 | 132.625 | 397.4232 | 263.0579 |  | 2010-08-12 |  |  | 4589.0522 | 1866497.5856
| 2010-08-13 | 0 | 6.3432 | 5 | 0 | 0 | 0 | 299.9978 | 0 | 0 | 0 | 0 | 0 | 0.00039542 | 6.3432 | 9.8856e-05 | 38.748 | 0.91218 | 0.91218 | 0.0029927 | 16.9136 | 2010-08-13 | 195.7591 | 125.625 | 388.2825 | 249.1736 |  | 2010-08-13 |  |  | 4918.7906 | 1885673.3607
| 2010-08-14 | 0 | 8.7469 | 5 | 0 | 0 | 0 | 299.9982 | 0 | 0 | 0 | 0 | 0 | 0.00031634 | 8.7469 | 7.9085e-05 | 37.8568 | 0.8912 | 0.8912 | 0.0029239 | 16.5246 | 2010-08-14 | 191.2566 | 119 | 379.352 | 236.0331 |  | 2010-08-14 |  |  | 5221.0208 | 1903912.1278
| 2010-08-15 | 0 | 7.1941 | 5 | 0 | 0 | 0 | 299.9986 | 0 | 0 | 0 | 0 | 0 | 0.00025307 | 7.1941 | 6.3268e-05 | 36.9861 | 0.87071 | 0.87071 | 0.0028566 | 16.1445 | 2010-08-15 | 186.8577 | 111.7917 | 370.6269 | 221.7355 |  | 2010-08-15 |  |  | 5634.9137 | 1923856.5393
| 2010-08-16 | 0 | 5.9561 | 5 | 0 | 0 | 0 | 299.9989 | 0 | 0 | 0 | 0 | 0 | 0.00020246 | 5.9561 | 5.0614e-05 | 36.1354 | 0.85068 | 0.85068 | 0.0027909 | 15.7732 | 2010-08-16 | 182.56 | 109 | 362.1025 | 216.1983 |  | 2010-08-16 |  |  | 5411.0737 | 1931608.5922
| 2010-08-17 | 0 | 9.3424 | 5 | 0 | 0 | 0 | 299.9991 | 0 | 0 | 0 | 0 | 0 | 0.00016197 | 9.3424 | 4.0491e-05 | 35.3043 | 0.83111 | 0.83111 | 0.0027268 | 15.4104 | 2010-08-17 | 178.3611 | 107.375 | 353.7741 | 212.9752 |  | 2010-08-17 |  |  | 5039.0294 | 1936128.1583
| 2010-08-18 | 0.023821 | 6.2171 | 5 | 0 | 0.023821 | 0 | 299.9993 | 0 | 0 | 0 | 0 | 0 | 0.00012957 | 6.1932 | 3.2393e-05 | 34.4923 | 0.812 | 0.812 | 0.002664 | 15.056 | 2010-08-18 | 174.2588 | 108.5 | 345.6373 | 215.2066 |  | 2010-08-18 |  |  | 4324.2218 | 1932998.6655
| 2010-08-19 | 0.042903 | 5.2872 | 5 | 0 | 0.042903 | 0 | 299.9994 | 0 | 0 | 0 | 0 | 0 | 0.00010366 | 5.2443 | 2.5915e-05 | 33.6989 | 0.79332 | 0.79332 | 0.0026028 | 14.7097 | 2010-08-19 | 170.2509 | 107 | 337.6877 | 212.2314 |  | 2010-08-19 |  |  | 4000.6716 | 1937171.8851
| 2010-08-20 | 0 | 5.9928 | 5 | 0 | 0 | 0 | 299.9995 | 0 | 0 | 0 | 0 | 0 | 8.2926e-05 | 5.9928 | 2.0732e-05 | 32.9239 | 0.77508 | 0.77508 | 0.0025429 | 14.3714 | 2010-08-20 | 166.3351 | 104.875 | 329.9208 | 208.0165 |  | 2010-08-20 |  |  | 3777.343 | 1943091.6495
| 2010-08-21 | 0 | 6.0653 | 5 | 0 | 0 | 0 | 299.9996 | 0 | 0 | 0 | 0 | 0 | 6.6341e-05 | 6.0653 | 1.6585e-05 | 32.1666 | 0.75725 | 0.75725 | 0.0024844 | 14.0408 | 2010-08-21 | 162.5094 | 101.625 | 322.3327 | 201.5703 |  | 2010-08-21 |  |  | 3706.9084 | 1952162.8754
| 2010-08-22 | 0 | 5.5527 | 5 | 0 | 0 | 0 | 299.9997 | 0 | 0 | 0 | 0 | 0 | 5.3073e-05 | 5.5527 | 1.3268e-05 | 31.4268 | 0.73983 | 0.73983 | 0.0024273 | 13.7179 | 2010-08-22 | 158.7717 | 99.3292 | 314.919 | 197.0165 |  | 2010-08-22 |  |  | 3533.4111 | 1958583.6148
| 2010-08-23 | 0 | 5.2323 | 5 | 0 | 0 | 0 | 299.9998 | 0 | 0 | 0 | 0 | 0 | 4.2458e-05 | 5.2323 | 1.0615e-05 | 30.704 | 0.72282 | 0.72282 | 0.0023714 | 13.4024 | 2010-08-23 | 155.1199 | 97.7 | 307.6759 | 193.7851 |  | 2010-08-23 |  |  | 3297.0473 | 1963146.2871
| 2010-08-24 | 0 | 6.5317 | 5 | 0 | 0 | 0 | 299.9998 | 0 | 0 | 0 | 0 | 0 | 3.3967e-05 | 6.5317 | 8.4917e-06 | 29.9978 | 0.70619 | 0.70619 | 0.0023169 | 13.0941 | 2010-08-24 | 151.5522 | 94.6 | 300.5993 | 187.6364 |  | 2010-08-24 |  |  | 3243.5489 | 1971842.8611
| 2010-08-25 | 0 | 8.1526 | 5 | 0 | 0 | 0 | 299.9998 | 0 | 0 | 0 | 0 | 0 | 2.7173e-05 | 8.1526 | 6.7933e-06 | 29.3078 | 0.68995 | 0.68995 | 0.0022636 | 12.7929 | 2010-08-25 | 148.0665 | 89.8 | 293.6856 | 178.1157 |  | 2010-08-25 |  |  | 3394.9807 | 1985346.444
| 2010-08-26 | 0 | 9.5121 | 5 | 0 | 0 | 0 | 299.9999 | 0 | 0 | 0 | 0 | 0 | 2.1739e-05 | 9.5121 | 5.4347e-06 | 28.6338 | 0.67408 | 0.67408 | 0.0022115 | 12.4987 | 2010-08-26 | 144.6609 | 85.9208 | 286.9308 | 170.4215 |  | 2010-08-26 |  |  | 3450.3995 | 1996293.1638
| 2010-08-27 | 0 | 4.7244 | 4.7244 | 0 | 0 | 0 | 299.9999 | 0 | 0 | 0 | 0 | 0 | 1.7391e-05 | 4.7244 | 4.3477e-06 | 27.9752 | 0.65858 | 0.65858 | 0.0021607 | 12.2112 | 2010-08-27 | 141.3337 | 82.1 | 280.3314 | 162.843 |  | 2010-08-27 |  |  | 3508.6351 | 2007104.6917
| 2010-08-28 | 0 | 6.0434 | 5 | 0 | 0 | 0 | 299.9999 | 0 | 0 | 0 | 0 | 0 | 1.3913e-05 | 6.0434 | 3.4782e-06 | 27.3317 | 0.64343 | 0.64343 | 0.002111 | 11.9304 | 2010-08-28 | 138.0831 | 79.7042 | 273.8838 | 158.0909 |  | 2010-08-28 |  |  | 3408.0949 | 2013898.8971
| 2010-08-29 | 0 | 5.543 | 5 | 0 | 0 | 0 | 299.9999 | 0 | 0 | 0 | 0 | 0 | 1.113e-05 | 5.543 | 2.7825e-06 | 26.7031 | 0.62863 | 0.62863 | 0.0020624 | 11.656 | 2010-08-29 | 134.9071 | 79.6 | 267.5844 | 157.8843 |  | 2010-08-29 |  |  | 3058.8805 | 2014194.5578
| 2010-08-30 | 8.267 | 4.3021 | 4.3021 | 0 | 4.3021 | 3.9649 | 299.9999 | 3.9649 | 0 | 7.9435e-08 | 3.5304e-07 | 3.9649 | 3.9649 | 0 | 0 | 26.0889 | 0.61417 | 0.61417 | 0.002015 | 11.3879 | 2010-08-30 | 131.8043 | 96.8667 | 261.43 | 192.1322 |  | 2010-08-30 |  |  | 1220.6382 | 1965482.1869
| 2010-08-31 | 10.2184 | 4.1259 | 4.1259 | 0 | 4.1259 | 6.0926 | 282.678 | 6.0926 | 0 | 0.043482 | 0.19187 | 5.8572 | 9.8222 | 0 | 0 | 25.6808 | 0.60005 | 0.64353 | 0.0021113 | 11.9322 | 2010-08-31 | 138.1042 | 108.3333 | 273.9258 | 214.876 |  | 2010-08-31 |  |  | 886.3071 | 1933462.1343
| 2010-09-01 | 12.3517 | 3.2643 | 3.2643 | 0 | 3.2643 | 9.0875 | 258.9021 | 9.0875 | 0 | 0.16067 | 0.70144 | 8.2253 | 18.0475 | 0 | 0 | 25.7916 | 0.59066 | 0.75132 | 0.002465 | 13.9309 | 2010-09-01 | 161.2376 | 323.1667 | 319.8102 | 640.9917 |  | 2010-09-01 |  |  | 26221.0128 | 1382168.3393
| 2010-09-02 | 1.1398 | 4.3078 | 4.3078 | 0 | 1.1398 | 0 | 228.8507 | 0 | 0 | 0 | 0 | 0 | 14.8795 | 3.168 | 3.168 | 25.1984 | 0.59321 | 0.59321 | 0.0019462 | 10.9991 | 2010-09-02 | 127.3049 | 219.5417 | 252.5056 | 435.4546 |  | 2010-09-02 |  |  | 8507.6189 | 1636561.3013
| 2010-09-03 | 0 | 7.0117 | 5 | 0 | 0 | 0 | 239.9883 | 0 | 0 | 0 | 0 | 0 | 11.9036 | 7.0117 | 2.9759 | 24.6188 | 0.57956 | 0.57956 | 0.0019015 | 10.7462 | 2010-09-03 | 124.3769 | 135.5 | 246.698 | 268.7603 |  | 2010-09-03 |  |  | 123.7234 | 1858650.2114
| 2010-09-04 | 0 | 4.6763 | 4.6763 | 0 | 0 | 0 | 250.9437 | 0 | 0 | 0 | 0 | 0 | 9.5229 | 4.6763 | 2.3807 | 24.0526 | 0.56623 | 0.56623 | 0.0018577 | 10.499 | 2010-09-04 | 121.5162 | 111.5 | 241.0239 | 221.157 |  | 2010-09-04 |  |  | 100.3249 | 1924665.7261
| 2010-09-05 | 0 | 4.7554 | 4.7554 | 0 | 0 | 0 | 260.067 | 0 | 0 | 0 | 0 | 0 | 7.6183 | 4.7554 | 1.9046 | 23.4993 | 0.55321 | 0.55321 | 0.001815 | 10.2575 | 2010-09-05 | 118.7214 | 99.9167 | 235.4804 | 198.1818 |  | 2010-09-05 |  |  | 353.6164 | 1956939.5544
| 2010-09-06 | 0 | 4.5816 | 4.5816 | 0 | 0 | 0 | 267.6039 | 0 | 0 | 0 | 0 | 0 | 6.0946 | 4.5816 | 1.5237 | 22.9589 | 0.54049 | 0.54049 | 0.0017732 | 10.0216 | 2010-09-06 | 115.9908 | 95.675 | 230.0643 | 189.7686 |  | 2010-09-06 |  |  | 412.7303 | 1968824.9368
| 2010-09-07 | 0.60667 | 4.4834 | 4.4834 | 0 | 0.60667 | 0 | 273.7904 | 0 | 0 | 0 | 0 | 0 | 4.8757 | 3.8767 | 1.2189 | 22.4308 | 0.52805 | 0.52805 | 0.0017325 | 9.7911 | 2010-09-07 | 113.323 | 95.3375 | 224.7729 | 189.0992 |  | 2010-09-07 |  |  | 323.4774 | 1969772.1757
| 2010-09-08 | 5.114 | 2.9709 | 2.9709 | 0 | 2.9709 | 2.1431 | 278.8424 | 2.1431 | 0 | 0.018808 | 0.082859 | 2.0414 | 6.9171 | 0 | 0 | 21.9978 | 0.51591 | 0.53472 | 0.0017543 | 9.9147 | 2010-09-08 | 114.7529 | 104.2792 | 227.6091 | 206.8347 |  | 2010-09-08 |  |  | 109.6991 | 1944753.1261
| 2010-09-09 | 0.76222 | 3.1816 | 3.1816 | 0 | 0.76222 | 0 | 270.4333 | 0 | 0 | 0 | 0 | 0 | 5.5337 | 2.4194 | 1.3834 | 21.4918 | 0.50595 | 0.50595 | 0.0016599 | 9.3812 | 2010-09-09 | 108.5791 | 100.625 | 215.3634 | 199.5868 |  | 2010-09-09 |  |  | 63.267 | 1954958.2719
| 2010-09-10 | 0.071177 | 3.3122 | 3.3122 | 0 | 0.071177 | 0 | 276.1038 | 0 | 0 | 0 | 0 | 0 | 4.427 | 3.2411 | 1.1067 | 20.9975 | 0.49431 | 0.49431 | 0.0016218 | 9.1655 | 2010-09-10 | 106.0817 | 97.5333 | 210.4101 | 193.4545 |  | 2010-09-10 |  |  | 73.0752 | 1963613.3559
| 2010-09-11 | 0 | 4.7134 | 4.7134 | 0 | 0 | 0 | 280.7257 | 0 | 0 | 0 | 0 | 0 | 3.5416 | 4.7134 | 0.88539 | 20.5146 | 0.48294 | 0.48294 | 0.0015845 | 8.9547 | 2010-09-11 | 103.6419 | 92.9417 | 205.5706 | 184.3471 |  | 2010-09-11 |  |  | 114.494 | 1976502.9515
| 2010-09-12 | 0 | 6.2931 | 5 | 0 | 0 | 0 | 284.4789 | 0 | 0 | 0 | 0 | 0 | 2.8333 | 6.2931 | 0.70831 | 20.0427 | 0.47183 | 0.47183 | 0.001548 | 8.7487 | 2010-09-12 | 101.2581 | 88.5 | 200.8425 | 175.5372 |  | 2010-09-12 |  |  | 162.7689 | 1989011.5944
| 2010-09-13 | 0 | 6.2433 | 5 | 0 | 0 | 0 | 287.5175 | 0 | 0 | 0 | 0 | 0 | 2.2666 | 6.2433 | 0.56665 | 19.5817 | 0.46098 | 0.46098 | 0.0015124 | 8.5475 | 2010-09-13 | 98.9292 | 85.6833 | 196.2231 | 169.9504 |  | 2010-09-13 |  |  | 175.4518 | 1996964.3488
| 2010-09-14 | 0 | 6.4626 | 5 | 0 | 0 | 0 | 289.9717 | 0 | 0 | 0 | 0 | 0 | 1.8133 | 6.4626 | 0.45332 | 19.1314 | 0.45038 | 0.45038 | 0.0014776 | 8.3509 | 2010-09-14 | 96.6538 | 83.6625 | 191.71 | 165.9422 |  | 2010-09-14 |  |  | 168.7735 | 2002679.873
| 2010-09-15 | 0 | 7.1318 | 5 | 0 | 0 | 0 | 291.9502 | 0 | 0 | 0 | 0 | 0 | 1.4506 | 7.1318 | 0.36266 | 18.6913 | 0.44002 | 0.44002 | 0.0014436 | 8.1588 | 2010-09-15 | 94.4307 | 89.3917 | 187.3007 | 177.3058 |  | 2010-09-15 |  |  | 25.3923 | 1986497.313
| 2010-09-16 | 20.4524 | 3.7153 | 3.7153 | 0 | 3.7153 | 16.7371 | 293.5427 | 16.7371 | 0 | 0.043703 | 0.19373 | 16.4997 | 17.9503 | 0 | 0 | 18.4552 | 0.4299 | 0.4736 | 0.0015538 | 8.7815 | 2010-09-16 | 101.6377 | 252.5417 | 201.5954 | 500.9091 |  | 2010-09-16 |  |  | 22772.0171 | 1553217.7186
| 2010-09-17 | 3.1708 | 3.2885 | 3.2885 | 0 | 3.1708 | 0 | 229.1846 | 0 | 0 | 0 | 0 | 0 | 17.8326 | 0.11766 | 0.11766 | 18.0307 | 0.42447 | 0.42447 | 0.0013926 | 7.8704 | 2010-09-17 | 91.0931 | 227.5417 | 180.6805 | 451.3223 |  | 2010-09-17 |  |  | 18618.209 | 1616156.7964
| 2010-09-18 | 6.4878 | 2.9345 | 2.9345 | 0 | 2.9345 | 3.5533 | 229.5895 | 3.5533 | 0 | 0.11406 | 0.49064 | 2.9486 | 20.7812 | 0 | 0 | 18.1066 | 0.41471 | 0.52876 | 0.0017348 | 9.8042 | 2010-09-18 | 113.475 | 234.375 | 225.0743 | 464.876 |  | 2010-09-18 |  |  | 14616.8203 | 1598829.3096
| 2010-09-19 | 33.2821 | 2.4583 | 2.4583 | 0 | 2.4583 | 30.8239 | 219.6563 | 30.8239 | 0 | 1.153 | 4.9328 | 24.7381 | 45.5193 | 0 | 0 | 22.623 | 0.41645 | 1.5695 | 0.0051491 | 29.1007 | 2010-09-19 | 336.8133 | 510.7826 | 668.0594 | 1013.1225 |  | 2010-09-19 |  |  | 30265.3315 | 976224.2563
| 2010-09-20 | 20.3332 | 2.6138 | 2.6138 | 0 | 2.6138 | 17.7194 | 151.5617 | 17.7194 | 0 | 1.4518 | 5.9239 | 10.3437 | 55.863 | 0 | 0 | 28.0266 | 0.52033 | 1.9722 | 0.0064704 | 36.5676 | 2010-09-20 | 423.2367 | 1084.2273 | 839.4777 | 2150.5335 |  | 2010-09-20 |  |  | 436908.5937 | 171889.8023
| 2010-09-21 | 0 | 2.8446 | 2.8446 | 0 | 0 | 0 | 129.7796 | 0 | 0 | 0 | 0 | 0 | 53.0184 | 2.8446 | 2.8446 | 27.3819 | 0.64461 | 0.64461 | 0.0021149 | 11.9523 | 2010-09-21 | 138.3367 | 639 | 274.3868 | 1267.438 |  | 2010-09-21 |  |  | 250663.788 | 739295.9755
| 2010-09-22 | 0 | 4.346 | 4.346 | 0 | 0 | 0 | 135.4369 | 0 | 0 | 0 | 0 | 0 | 48.6725 | 4.346 | 4.346 | 26.7522 | 0.62978 | 0.62978 | 0.0020662 | 11.6774 | 2010-09-22 | 135.1549 | 423.8333 | 268.0759 | 840.6612 |  | 2010-09-22 |  |  | 83335.2326 | 1155603.2637
| 2010-09-23 | 0.36227 | 3.7726 | 3.7726 | 0 | 0.36227 | 0 | 144.5601 | 0 | 0 | 0 | 0 | 0 | 45.2622 | 3.4103 | 3.4103 | 26.1369 | 0.6153 | 0.6153 | 0.0020187 | 11.4088 | 2010-09-23 | 132.0463 | 330.625 | 261.9101 | 655.7851 |  | 2010-09-23 |  |  | 39433.4818 | 1364687.0891
| 2010-09-24 | 1.6691 | 2.5475 | 2.5475 | 0 | 1.6691 | 0 | 152.1474 | 0 | 0 | 0 | 0 | 0 | 44.3837 | 0.87843 | 0.87843 | 25.5357 | 0.60115 | 0.60115 | 0.0019723 | 11.1464 | 2010-09-24 | 129.0093 | 298 | 255.8862 | 591.0744 |  | 2010-09-24 |  |  | 28557.8634 | 1441976.4138
| 2010-09-25 | 0 | 3.327 | 3.327 | 0 | 0 | 0 | 154.1655 | 0 | 0 | 0 | 0 | 0 | 41.0568 | 3.327 | 3.327 | 24.9484 | 0.58732 | 0.58732 | 0.0019269 | 10.89 | 2010-09-25 | 126.0421 | 256 | 250.0008 | 507.7686 |  | 2010-09-25 |  |  | 16889.0644 | 1544609.5646
| 2010-09-26 | 0.8253 | 3.1354 | 3.1354 | 0 | 0.8253 | 0 | 162.0542 | 0 | 0 | 0 | 0 | 0 | 38.7467 | 2.3101 | 2.3101 | 24.3746 | 0.57381 | 0.57381 | 0.0018826 | 10.6396 | 2010-09-26 | 123.1431 | 257.625 | 244.2508 | 510.9917 |  | 2010-09-26 |  |  | 18085.3816 | 1540573.0297
| 2010-09-27 | 4.9464 | 2.9129 | 2.9129 | 0 | 2.9129 | 2.0334 | 167.768 | 2.0334 | 0 | 0.14182 | 0.58635 | 1.3053 | 40.052 | 0 | 0 | 24.4003 | 0.56062 | 0.70244 | 0.0023046 | 13.0245 | 2010-09-27 | 150.7461 | 354.1667 | 299.0005 | 702.4793 |  | 2010-09-27 |  |  | 41379.9266 | 1310238.6328
| 2010-09-28 | 0 | 5.6967 | 5 | 0 | 0 | 0 | 164.5152 | 0 | 0 | 0 | 0 | 0 | 34.3553 | 5.6967 | 5.6967 | 23.8391 | 0.56121 | 0.56121 | 0.0018412 | 10.4058 | 2010-09-28 | 120.4378 | 288.5 | 238.885 | 572.2314 |  | 2010-09-28 |  |  | 28244.8904 | 1464882.305
| 2010-09-29 | 0.053348 | 4.1813 | 4.1813 | 0 | 0.053348 | 0 | 179.1911 | 0 | 0 | 0 | 0 | 0 | 30.2274 | 4.1279 | 4.1279 | 23.2908 | 0.5483 | 0.5483 | 0.0017989 | 10.1665 | 2010-09-29 | 117.6678 | 259.1667 | 233.3906 | 514.0496 |  | 2010-09-29 |  |  | 20021.9385 | 1536748.3786
| 2010-09-30 | 0 | 5.1273 | 5 | 0 | 0 | 0 | 190.6372 | 0 | 0 | 0 | 0 | 0 | 25.1 | 5.1273 | 5.1273 | 22.7551 | 0.53569 | 0.53569 | 0.0017575 | 9.9327 | 2010-09-30 | 114.9614 | 238 | 228.0226 | 472.0661 |  | 2010-09-30 |  |  | 15138.495 | 1589675.2006
| 2010-10-01 | 0 | 6.1493 | 5 | 0 | 0 | 0 | 205.8776 | 0 | 0 | 0 | 0 | 0 | 20.08 | 6.1493 | 5.02 | 22.2317 | 0.52337 | 0.52337 | 0.0017171 | 9.7042 | 2010-10-01 | 112.3173 | 221.1667 | 222.7781 | 438.6777 |  | 2010-10-01 |  |  | 11848.1854 | 1632406.2769
| 2010-10-02 | 0 | 3.1591 | 3.1591 | 0 | 0 | 0 | 221.9789 | 0 | 0 | 0 | 0 | 0 | 16.921 | 3.1591 | 3.1591 | 21.7204 | 0.51133 | 0.51133 | 0.0016776 | 9.481 | 2010-10-02 | 109.734 | 209.8333 | 217.6542 | 416.1984 |  | 2010-10-02 |  |  | 10019.8768 | 1661494.9366
| 2010-10-03 | 0 | 3.1971 | 3.1971 | 0 | 0 | 0 | 232.7507 | 0 | 0 | 0 | 0 | 0 | 13.7239 | 3.1971 | 3.1971 | 21.2208 | 0.49957 | 0.49957 | 0.001639 | 9.263 | 2010-10-03 | 107.2101 | 198.3333 | 212.6482 | 393.3884 |  | 2010-10-03 |  |  | 8303.4407 | 1691273.9541
| 2010-10-04 | 0 | 2.3166 | 2.3166 | 0 | 0 | 0 | 244.1845 | 0 | 0 | 0 | 0 | 0 | 11.4073 | 2.3166 | 2.3166 | 20.7328 | 0.48808 | 0.48808 | 0.0016013 | 9.0499 | 2010-10-04 | 104.7443 | 188.875 | 207.7573 | 374.6281 |  | 2010-10-04 |  |  | 7077.9774 | 1715964.3479
| 2010-10-05 | 0.068392 | 2.6878 | 2.6878 | 0 | 0.068392 | 0 | 252.8188 | 0 | 0 | 0 | 0 | 0 | 9.1258 | 2.6194 | 2.2815 | 20.2559 | 0.47685 | 0.47685 | 0.0015645 | 8.8418 | 2010-10-05 | 102.3352 | 179.6667 | 202.9788 | 356.3636 |  | 2010-10-05 |  |  | 5980.1611 | 1740174.0211
| 2010-10-06 | 0 | 3.7653 | 3.7653 | 0 | 0 | 0 | 261.6205 | 0 | 0 | 0 | 0 | 0 | 7.3007 | 3.7653 | 1.8252 | 19.79 | 0.46589 | 0.46589 | 0.0015285 | 8.6384 | 2010-10-06 | 99.9815 | 170.1667 | 198.3103 | 337.5207 |  | 2010-10-06 |  |  | 4925.9637 | 1765328.2457
| 2010-10-07 | 0 | 7.5929 | 5 | 0 | 0 | 0 | 268.8819 | 0 | 0 | 0 | 0 | 0 | 5.8405 | 7.5929 | 1.4601 | 19.3349 | 0.45517 | 0.45517 | 0.0014933 | 8.4397 | 2010-10-07 | 97.6819 | 162.625 | 193.7492 | 322.562 |  | 2010-10-07 |  |  | 4217.6085 | 1785425.6922
| 2010-10-08 | 0.28126 | 2.3572 | 2.3572 | 0 | 0.28126 | 0 | 274.836 | 0 | 0 | 0 | 0 | 0 | 4.6724 | 2.076 | 1.1681 | 18.8902 | 0.4447 | 0.4447 | 0.001459 | 8.2456 | 2010-10-08 | 95.4352 | 163.125 | 189.293 | 323.5537 |  | 2010-10-08 |  |  | 4581.9091 | 1784089.7439
| 2010-10-09 | 12.588 | 3.5954 | 3.5954 | 0 | 3.5954 | 8.9926 | 279.694 | 8.9926 | 0 | 0.075631 | 0.33331 | 8.5837 | 13.2561 | 0 | 0 | 18.789 | 0.43447 | 0.5101 | 0.0016736 | 9.4583 | 2010-10-09 | 109.471 | 265.9167 | 217.1326 | 527.438 |  | 2010-10-09 |  |  | 24475.2336 | 1520058.5776
| 2010-10-10 | 22.5468 | 2.0518 | 2.0518 | 0 | 2.0518 | 20.495 | 245.9039 | 20.495 | 0 | 0.48903 | 2.1216 | 17.8843 | 31.1405 | 0 | 0 | 20.4785 | 0.43215 | 0.92118 | 0.0030222 | 17.0804 | 2010-10-10 | 197.6893 | 879.25 | 392.1109 | 1743.967 |  | 2010-10-10 |  |  | 464525.0442 | 383870.9791
| 2010-10-11 | 8.2254 | 2.3982 | 2.3982 | 0 | 2.3982 | 5.8271 | 188.044 | 5.8271 | 0 | 0.32663 | 1.3703 | 4.1302 | 35.2706 | 0 | 0 | 21.3778 | 0.471 | 0.79763 | 0.0026169 | 14.7896 | 2010-10-11 | 171.1757 | 717.7917 | 339.522 | 1423.719 |  | 2010-10-11 |  |  | 298789.0394 | 610010.2926
| 2010-10-12 | 7.4223 | 2.9326 | 2.9326 | 0 | 2.9326 | 4.4897 | 176.7476 | 4.4897 | 0 | 0.28504 | 1.1864 | 3.0182 | 38.2889 | 0 | 0 | 22.0725 | 0.49169 | 0.77672 | 0.0025483 | 14.4019 | 2010-10-12 | 166.6888 | 526.4583 | 330.6224 | 1044.2149 |  | 2010-10-12 |  |  | 129434.1146 | 945493.4794
| 2010-10-13 | 0 | 5.4119 | 5 | 0 | 0 | 0 | 168.9241 | 0 | 0 | 0 | 0 | 0 | 32.8769 | 5.4119 | 5.4119 | 21.5648 | 0.50767 | 0.50767 | 0.0016656 | 9.4131 | 2010-10-13 | 108.9478 | 431.2083 | 216.0948 | 855.2893 |  | 2010-10-13 |  |  | 103851.8543 | 1139801.5534
| 2010-10-14 | 0 | 8.3041 | 5 | 0 | 0 | 0 | 183.2092 | 0 | 0 | 0 | 0 | 0 | 26.3015 | 8.3041 | 6.5754 | 21.0688 | 0.49599 | 0.49599 | 0.0016273 | 9.1966 | 2010-10-14 | 106.442 | 368.9583 | 211.1246 | 731.8182 |  | 2010-10-14 |  |  | 68914.8273 | 1276594.6698
| 2010-10-15 | 0 | 4.1302 | 4.1302 | 0 | 0 | 0 | 202.2004 | 0 | 0 | 0 | 0 | 0 | 22.1713 | 4.1302 | 4.1302 | 20.5842 | 0.48458 | 0.48458 | 0.0015898 | 8.9851 | 2010-10-15 | 103.9938 | 325.25 | 206.2688 | 645.124 |  | 2010-10-15 |  |  | 48954.2927 | 1377274.1106
| 2010-10-16 | 0 | 2.8833 | 2.8833 | 0 | 0 | 0 | 215.1236 | 0 | 0 | 0 | 0 | 0 | 19.288 | 2.8833 | 2.8833 | 20.1108 | 0.47344 | 0.47344 | 0.0015533 | 8.7784 | 2010-10-16 | 101.602 | 294.8333 | 201.5246 | 584.7934 |  | 2010-10-16 |  |  | 37338.359 | 1449591.6553
| 2010-10-17 | 0 | 4.4025 | 4.4025 | 0 | 0 | 0 | 224.6318 | 0 | 0 | 0 | 0 | 0 | 15.4304 | 4.4025 | 3.8576 | 19.6482 | 0.46255 | 0.46255 | 0.0015175 | 8.5765 | 2010-10-17 | 99.2651 | 274 | 196.8895 | 543.4711 |  | 2010-10-17 |  |  | 30532.2759 | 1500191.9285
| 2010-10-18 | 0 | 3.2521 | 3.2521 | 0 | 0 | 0 | 238.0133 | 0 | 0 | 0 | 0 | 0 | 12.3443 | 3.2521 | 3.0861 | 19.1963 | 0.45191 | 0.45191 | 0.0014826 | 8.3792 | 2010-10-18 | 96.982 | 257.3333 | 192.3611 | 510.4132 |  | 2010-10-18 |  |  | 25712.5409 | 1541297.1471
| 2010-10-19 | 0 | 3.0401 | 3.0401 | 0 | 0 | 0 | 249.2902 | 0 | 0 | 0 | 0 | 0 | 9.8755 | 3.0401 | 2.4689 | 18.7548 | 0.44152 | 0.44152 | 0.0014485 | 8.1865 | 2010-10-19 | 94.7514 | 242.1667 | 187.9367 | 480.3306 |  | 2010-10-19 |  |  | 21731.2484 | 1579185.7015
| 2010-10-20 | 0 | 4.1554 | 4.1554 | 0 | 0 | 0 | 258.6952 | 0 | 0 | 0 | 0 | 0 | 7.9004 | 4.1554 | 1.9751 | 18.3235 | 0.43136 | 0.43136 | 0.0014152 | 7.9982 | 2010-10-20 | 92.5722 | 228.7083 | 183.6142 | 453.6364 |  | 2010-10-20 |  |  | 18533.058 | 1613191.8339
| 2010-10-21 | 0 | 6.5759 | 5 | 0 | 0 | 0 | 266.4741 | 0 | 0 | 0 | 0 | 0 | 6.3203 | 6.5759 | 1.5801 | 17.902 | 0.42144 | 0.42144 | 0.0013827 | 7.8143 | 2010-10-21 | 90.443 | 220.1667 | 179.3911 | 436.6942 |  | 2010-10-21 |  |  | 16828.2299 | 1634962.59
| 2010-10-22 | 1.3889 | 2.6818 | 2.6818 | 0 | 1.3889 | 0 | 272.8653 | 0 | 0 | 0 | 0 | 0 | 5.0562 | 1.2928 | 1.2641 | 17.4903 | 0.41175 | 0.41175 | 0.0013509 | 7.6345 | 2010-10-22 | 88.3628 | 234.875 | 175.2651 | 465.8678 |  | 2010-10-22 |  |  | 21465.8217 | 1597565.1114
| 2010-10-23 | 1.4803 | 1.5693 | 1.5693 | 0 | 1.4803 | 0 | 278.0884 | 0 | 0 | 0 | 0 | 0 | 4.9672 | 0.089011 | 0.089011 | 17.088 | 0.40228 | 0.40228 | 0.0013198 | 7.459 | 2010-10-23 | 86.3305 | 237 | 171.234 | 470.0827 |  | 2010-10-23 |  |  | 22701.3086 | 1592197.8471
| 2010-10-24 | 50.3742 | 1.333 | 1.333 | 0 | 1.333 | 49.0412 | 278.4599 | 49.0412 | 0 | 0.43848 | 1.9314 | 46.6713 | 51.6386 | 0 | 0 | 18.6263 | 0.39302 | 0.8315 | 0.002728 | 15.4176 | 2010-10-24 | 178.4442 | 1291.3333 | 353.9389 | 2561.3223 |  | 2010-10-24 |  |  | 1238522.198 | 43052.0545
| 2010-10-25 | 36.8423 | 1.6023 | 1.6023 | 0 | 1.6023 | 35.24 | 138.2694 | 35.24 | 0 | 3.2755 | 13.2048 | 18.7597 | 70.3982 | 0 | 0 | 31.4027 | 0.42841 | 3.7039 | 0.012152 | 68.678 | 2010-10-25 | 794.8844 | 1815.8333 | 1576.6303 | 3601.6529 |  | 2010-10-25 |  |  | 1042336.6236 | 100495.4098
| 2010-10-26 | 45.8067 | 1.5661 | 1.5661 | 0 | 1.5661 | 44.2407 | 104.3561 | 44.2407 | 0 | 5.606 | 21.7585 | 16.8762 | 87.2744 | 0 | 0 | 52.4389 | 0.72226 | 6.3283 | 0.020762 | 117.3385 | 2010-10-26 | 1358.084 | 2092.5 | 2693.7204 | 4150.4133 |  | 2010-10-26 |  |  | 539366.8566 | 352452.1151
| 2010-10-27 | 11.435 | 1.5847 | 1.5847 | 0 | 1.5847 | 9.8504 | 81.0176 | 9.8504 | 0 | 1.5474 | 5.7971 | 2.5059 | 89.7802 | 0 | 0 | 57.0299 | 1.2061 | 2.7535 | 0.0090339 | 51.0555 | 2010-10-27 | 590.9202 | 1855 | 1172.0732 | 3679.3389 |  | 2010-10-27 |  |  | 1597897.7244 | 126861.8962
| 2010-10-28 | 6.5672 | 1.6172 | 1.6172 | 0 | 1.6172 | 4.95 | 78.0289 | 4.95 | 0 | 0.79994 | 2.9807 | 1.1693 | 90.9496 | 0 | 0 | 58.6989 | 1.3117 | 2.1116 | 0.0069279 | 39.1535 | 2010-10-28 | 453.1661 | 1497.0833 | 898.8418 | 2969.4215 |  | 2010-10-28 |  |  | 1089763.256 | 3.0272
| 2010-10-29 | 7.3398 | 1.4715 | 1.4715 | 0 | 1.4715 | 5.8683 | 76.6722 | 5.8683 | 0 | 0.9607 | 3.5708 | 1.3369 | 92.2864 | 0 | 0 | 60.9196 | 1.3501 | 2.3108 | 0.0075813 | 42.8461 | 2010-10-29 | 495.9038 | 1210 | 983.6108 | 2400 |  | 2010-10-29 |  |  | 509933.435 | 83418.8544
| 2010-10-30 | 1.8569 | 2.9435 | 2.9435 | 0 | 1.8569 | 0 | 75.15 | 0 | 0 | 0 | 0 | 0 | 91.1998 | 1.0866 | 1.0866 | 59.5185 | 1.4012 | 1.4012 | 0.004597 | 25.98 | 2010-10-30 | 300.6941 | 1001.4583 | 596.4181 | 1986.3637 |  | 2010-10-30 |  |  | 491070.4774 | 247371.8338
| 2010-10-31 | 25.4117 | 1.2623 | 1.2623 | 0 | 1.2623 | 24.1494 | 76.3849 | 24.1494 | 0 | 3.9644 | 14.727 | 5.4581 | 96.6579 | 0 | 0 | 72.8766 | 1.3689 | 5.3333 | 0.017498 | 98.8891 | 2010-10-31 | 1144.5498 | 1484.1667 | 2270.1815 | 2943.8017 |  | 2010-10-31 |  |  | 115339.6106 | 214.8147
| 2010-11-01 | 9.975 | 1.589 | 1.589 | 0 | 1.589 | 8.386 | 70.3803 | 8.386 | 0 | 1.459 | 5.3563 | 1.5706 | 98.2285 | 0 | 0 | 76.5567 | 1.6762 | 3.1352 | 0.010286 | 58.1322 | 2010-11-01 | 672.8265 | 2257.0833 | 1334.532 | 4476.8596 |  | 2010-11-01 |  |  | 2509869.6178 | 574958.3944
| 2010-11-02 | 49.2064 | 1.9535 | 1.9535 | 0 | 1.9535 | 47.2529 | 68.7416 | 47.2529 | 0 | 8.3548 | 30.5672 | 8.3309 | 106.5594 | 0 | 0 | 105.3631 | 1.7608 | 10.1156 | 0.033188 | 187.5629 | 2010-11-02 | 2170.8673 | 5547.9167 | 4305.8526 | 11004.1324 |  | 2010-11-02 |  |  | 11404462.2838 | 16395157.7125
| 2010-11-03 | 0.0012537 | 2.9484 | 2.9484 | 0 | 0.0012537 | 0 | 60.6665 | 0 | 0 | 0 | 0 | 0 | 103.6122 | 2.9472 | 2.9472 | 102.9397 | 2.4234 | 2.4234 | 0.0079506 | 44.9335 | 2010-11-03 | 520.0632 | 3016.25 | 1031.5302 | 5982.6447 |  | 2010-11-03 |  |  | 6230948.7687 | 2302584.0224
| 2010-11-04 | 0 | 5.2952 | 5 | 0 | 0 | 0 | 63.4086 | 0 | 0 | 0 | 0 | 0 | 98.317 | 5.2952 | 5.2952 | 100.5721 | 2.3676 | 2.3676 | 0.0077678 | 43.9 | 2010-11-04 | 508.1017 | 2058.3333 | 1007.805 | 4082.6447 |  | 2010-11-04 |  |  | 2403218.1116 | 313051.5631
| 2010-11-05 | 0 | 2.7468 | 2.7468 | 0 | 0 | 0 | 68.6504 | 0 | 0 | 0 | 0 | 0 | 95.5702 | 2.7468 | 2.7468 | 98.259 | 2.3132 | 2.3132 | 0.0075891 | 42.8903 | 2010-11-05 | 496.4154 | 1577.5 | 984.6255 | 3128.9257 |  | 2010-11-05 |  |  | 1168743.9932 | 6190.0352
| 2010-11-06 | 0.63821 | 1.1782 | 1.1782 | 0 | 0.63821 | 0 | 71.538 | 0 | 0 | 0 | 0 | 0 | 95.0303 | 0.53996 | 0.53996 | 95.999 | 2.26 | 2.26 | 0.0074146 | 41.9038 | 2010-11-06 | 484.9978 | 1332.9167 | 961.9791 | 2643.8017 |  | 2010-11-06 |  |  | 718966.3887 | 27524.9856
| 2010-11-07 | 36.7537 | 0.96273 | 0.96273 | 0 | 0.96273 | 35.791 | 72.1198 | 35.791 | 0 | 6.1222 | 22.5555 | 7.1133 | 102.1436 | 0 | 0 | 116.3465 | 2.208 | 8.3302 | 0.02733 | 154.4573 | 2010-11-07 | 1787.7004 | 1971.6 | 3545.8521 | 3910.6116 |  | 2010-11-07 |  |  | 33819.0641 | 223517.8805
| 2010-11-08 | 6.3788 | 1.9947 | 1.9947 | 0 | 1.9947 | 4.3841 | 64.8209 | 4.3841 | 0 | 0.80606 | 2.9238 | 0.65425 | 102.7978 | 0 | 0 | 116.5943 | 2.676 | 3.482 | 0.011424 | 64.5632 | 2010-11-08 | 747.2598 | 1728.3333 | 1482.1682 | 3428.0992 |  | 2010-11-08 |  |  | 962505.3177 | 52674.8906
| 2010-11-09 | 9.3137 | 1.1627 | 1.1627 | 0 | 1.1627 | 8.1509 | 64.1879 | 8.1509 | 0 | 1.5082 | 5.4628 | 1.1799 | 103.9777 | 0 | 0 | 119.3755 | 2.6817 | 4.1899 | 0.013746 | 77.6883 | 2010-11-09 | 899.1697 | 1902.5 | 1783.4771 | 3773.5538 |  | 2010-11-09 |  |  | 1006671.7066 | 162954.94
| 2010-11-10 | 35.5209 | 0.96206 | 0.96206 | 0 | 0.96206 | 34.5589 | 63.0619 | 34.5589 | 0 | 6.468 | 23.3666 | 4.7243 | 108.702 | 0 | 0 | 139.9964 | 2.7456 | 9.2137 | 0.030229 | 170.8387 | 2010-11-10 | 1977.2994 | 3005 | 3921.9162 | 5960.3307 |  | 2010-11-10 |  |  | 1056168.5857 | 2268568.4824
| 2010-11-11 | 0.09376 | 1.3296 | 1.3296 | 0 | 0.09376 | 0 | 58.7477 | 0 | 0 | 0 | 0 | 0 | 107.4661 | 1.2358 | 1.2358 | 136.7765 | 3.2199 | 3.2199 | 0.010564 | 59.7033 | 2010-11-11 | 691.0104 | 2550.8333 | 1370.5991 | 5059.5042 |  | 2010-11-11 |  |  | 3458941.3674 | 1106725.2715
| 2010-11-12 | 3.9411 | 1.2077 | 1.2077 | 0 | 1.2077 | 2.7335 | 59.8469 | 2.7335 | 0 | 0.52876 | 1.8955 | 0.30926 | 107.7754 | 0 | 0 | 135.5261 | 3.1459 | 3.6746 | 0.012056 | 68.1344 | 2010-11-12 | 788.592 | 2080 | 1564.1495 | 4125.6199 |  | 2010-11-12 |  |  | 1667734.5067 | 337766.4457
| 2010-11-13 | 0.72121 | 1.8311 | 1.8311 | 0 | 0.72121 | 0 | 59.57 | 0 | 0 | 0 | 0 | 0 | 106.6655 | 1.1099 | 1.1099 | 132.409 | 3.1171 | 3.1171 | 0.010227 | 57.7969 | 2010-11-13 | 668.9453 | 1732.5 | 1326.8336 | 3436.3637 |  | 2010-11-13 |  |  | 1131148.623 | 54604.8359
| 2010-11-14 | 5.8878 | 0.95473 | 0.95473 | 0 | 0.95473 | 4.9331 | 60.57 | 4.9331 | 0 | 0.94715 | 3.4013 | 0.58465 | 107.2501 | 0 | 0 | 132.7649 | 3.0454 | 3.9926 | 0.013099 | 74.0294 | 2010-11-14 | 856.8222 | 1552.5 | 1699.4821 | 3079.3389 |  | 2010-11-14 |  |  | 483967.5876 | 2881.1963
| 2010-11-15 | 3.1107 | 0.77131 | 0.77131 | 0 | 0.77131 | 2.3394 | 60.0412 | 2.3394 | 0 | 0.45163 | 1.6197 | 0.26807 | 107.5182 | 0 | 0 | 131.3311 | 3.0536 | 3.5052 | 0.0115 | 64.9934 | 2010-11-15 | 752.2379 | 1391.6667 | 1492.042 | 2760.3306 |  | 2010-11-15 |  |  | 408869.2035 | 11482.5276
| 2010-11-16 | 3.2588 | 1.2688 | 1.2688 | 0 | 1.2688 | 1.9901 | 59.8002 | 1.9901 | 0 | 0.38514 | 1.3805 | 0.22446 | 107.7426 | 0 | 0 | 129.6909 | 3.0206 | 3.4058 | 0.011174 | 63.1491 | 2010-11-16 | 730.8928 | 1452.9167 | 1449.7047 | 2881.8182 |  | 2010-11-16 |  |  | 521318.4649 | 2107.4119
| 2010-11-17 | 6.7488 | 1.353 | 1.353 | 0 | 1.353 | 5.3958 | 59.5992 | 5.3958 | 0 | 1.0464 | 3.7489 | 0.60046 | 108.3431 | 0 | 0 | 130.4569 | 2.9829 | 4.0293 | 0.01322 | 74.7113 | 2010-11-17 | 864.7143 | 1573.75 | 1715.1358 | 3121.4876 |  | 2010-11-17 |  |  | 502731.6385 | 5614.0219
| 2010-11-18 | 62.8693 | 1.141 | 1.141 | 0 | 1.141 | 61.7283 | 59.0648 | 59.0648 | 2.6634 | 11.5187 | 41.2104 | 6.3358 | 114.6789 | 0 | 0 | 168.6668 | 3.0005 | 17.1826 | 0.056373 | 318.598 | 2010-11-18 | 3687.4774 | 4695 | 7314.0048 | 9312.3968 |  | 2010-11-18 |  |  | 1015101.8355 | 10215545.9874
| 2010-11-19 | 10.1013 | 1.3329 | 1.3329 | 0 | 1.3329 | 8.7684 | 53.71 | 8.7684 | 0 | 1.81 | 6.3839 | 0.57455 | 115.2534 | 0 | 0 | 171.1713 | 3.8793 | 5.6893 | 0.018666 | 105.4908 | 2010-11-19 | 1220.9588 | 3887.9167 | 2421.7366 | 7711.5703 |  | 2010-11-19 |  |  | 7112664.0654 | 5707767.4808
| 2010-11-20 | 21.7719 | 0.8252 | 0.8252 | 0 | 0.8252 | 20.9467 | 53.2491 | 20.9467 | 0 | 4.3455 | 15.3067 | 1.2944 | 116.5479 | 0 | 0 | 182.5411 | 3.9369 | 8.2825 | 0.027173 | 153.5722 | 2010-11-20 | 1777.4558 | 3792.5 | 3525.5322 | 7522.3141 |  | 2010-11-20 |  |  | 4060403.2143 | 5260953.1556
| 2010-11-21 | 1.1645 | 0.76861 | 0.76861 | 0 | 0.76861 | 0.39587 | 52.2252 | 0.39587 | 0 | 0.083048 | 0.29167 | 0.021152 | 116.569 | 0 | 0 | 178.6343 | 4.1984 | 4.2815 | 0.014047 | 79.3869 | 2010-11-21 | 918.8298 | 3121.25 | 1822.4723 | 6190.9092 |  | 2010-11-21 |  |  | 4850654.9422 | 2632268.6455
| 2010-11-22 | 13.2128 | 0.69546 | 0.69546 | 0 | 0.69546 | 12.5173 | 52.2086 | 12.5173 | 0 | 2.6264 | 9.2238 | 0.66712 | 117.2361 | 0 | 0 | 183.7495 | 4.1086 | 6.735 | 0.022097 | 124.88 | 2010-11-22 | 1445.3703 | 2793.75 | 2866.8502 | 5541.3224 |  | 2010-11-22 |  |  | 1818127.8903 | 1676835.3568
| 2010-11-23 | 22.7712 | 0.77396 | 0.77396 | 0 | 0.77396 | 21.9972 | 51.6888 | 21.9972 | 0 | 4.642 | 16.2773 | 1.0779 | 118.3141 | 0 | 0 | 195.8006 | 4.2262 | 8.8682 | 0.029095 | 164.4329 | 2010-11-23 | 1903.159 | 2813.3333 | 3774.8609 | 5580.1654 |  | 2010-11-23 |  |  | 828417.3177 | 1727936.8292
| 2010-11-24 | 0.39798 | 0.92362 | 0.92362 | 0 | 0.39798 | 0 | 50.8597 | 0 | 0 | 0 | 0 | 0 | 117.7884 | 0.52564 | 0.52564 | 191.2971 | 4.5034 | 4.5034 | 0.014775 | 83.5017 | 2010-11-24 | 966.4547 | 2316.6667 | 1916.935 | 4595.0414 |  | 2010-11-24 |  |  | 1823072.3512 | 668867.8977
| 2010-11-25 | 0 | 0.58215 | 0.58215 | 0 | 0 | 0 | 51.2623 | 0 | 0 | 0 | 0 | 0 | 117.2063 | 0.58215 | 0.58215 | 186.8973 | 4.3998 | 4.3998 | 0.014435 | 81.5811 | 2010-11-25 | 944.2262 | 1952.5 | 1872.8455 | 3872.7273 |  | 2010-11-25 |  |  | 1016615.9685 | 205822.6176
| 2010-11-26 | 2.1246 | 0.61488 | 0.61488 | 0 | 0.61488 | 1.5097 | 51.7119 | 1.5097 | 0 | 0.31851 | 1.117 | 0.074272 | 117.2806 | 0 | 0 | 183.7156 | 4.2986 | 4.6171 | 0.015148 | 85.6106 | 2010-11-26 | 990.863 | 2081.25 | 1965.348 | 4128.0992 |  | 2010-11-26 |  |  | 1188943.9033 | 339220.9501
| 2010-11-27 | 17.3016 | 0.34071 | 0.34071 | 0 | 0.34071 | 16.9608 | 51.6543 | 16.9608 | 0 | 3.5805 | 12.554 | 0.82631 | 118.1069 | 0 | 0 | 192.0442 | 4.2255 | 7.806 | 0.02561 | 144.7374 | 2010-11-27 | 1675.2017 | 2548.75 | 3322.7142 | 5055.372 |  | 2010-11-27 |  |  | 763086.5508 | 1102346.2363
| 2010-11-28 | 7.2734 | 0.45993 | 0.45993 | 0 | 0.45993 | 6.8134 | 51.018 | 6.8134 | 0 | 1.4485 | 5.0691 | 0.29585 | 118.4027 | 0 | 0 | 192.6963 | 4.417 | 5.8655 | 0.019244 | 108.7574 | 2010-11-28 | 1258.766 | 2329.1667 | 2496.726 | 4619.8348 |  | 2010-11-28 |  |  | 1145757.5271 | 689470.2338
| 2010-11-29 | 21.6338 | 0.45812 | 0.45812 | 0 | 0.45812 | 21.1757 | 50.7921 | 21.1757 | 0 | 4.5131 | 15.7832 | 0.87942 | 119.2822 | 0 | 0 | 204.0475 | 4.432 | 8.9451 | 0.029347 | 165.8586 | 2010-11-29 | 1919.6597 | 2057.9167 | 3807.5894 | 4081.8182 |  | 2010-11-29 |  |  | 19115.0011 | 312585.4783
| 2010-11-30 | 19.2445 | 0.38698 | 0.38698 | 0 | 0.38698 | 18.8575 | 50.1265 | 18.8575 | 0 | 4.0489 | 14.1313 | 0.67739 | 119.9595 | 0 | 0 | 213.4857 | 4.6931 | 8.742 | 0.028681 | 162.0921 | 2010-11-30 | 1876.0663 | 4133.3333 | 3721.1233 | 8198.3472 |  | 2010-11-30 |  |  | 5095254.3243 | 6940643.5195
| 2010-12-01 | 58.1827 | 0.35226 | 0.35226 | 0 | 0.35226 | 57.8305 | 49.6198 | 49.6198 | 8.2107 | 10.7143 | 37.3367 | 1.5688 | 121.5284 | 0 | 0 | 245.9122 | 4.9102 | 23.8351 | 0.078199 | 441.9477 | 2010-12-01 | 5115.1351 | 7460 | 10145.7227 | 14796.6944 |  | 2010-12-01 |  |  | 5498391.2557 | 35535628.5622
| 2010-12-02 | 4.6965 | 0.55174 | 0.55174 | 0 | 0.55174 | 4.1447 | 48.4657 | 4.1447 | 0 | 0.90667 | 3.1481 | 0.089932 | 121.6183 | 0 | 0 | 243.4044 | 5.656 | 6.5626 | 0.021531 | 121.6837 | 2010-12-02 | 1408.3765 | 4777.9167 | 2793.4741 | 9476.8596 |  | 2010-12-02 |  |  | 11353800.9208 | 10752453.8098
| 2010-12-03 | 2.208 | 0.84984 | 0.84984 | 0 | 0.84984 | 1.3582 | 48.4004 | 1.3582 | 0 | 0.29732 | 1.0321 | 0.0287 | 121.647 | 0 | 0 | 238.8382 | 5.5983 | 5.8956 | 0.019343 | 109.3158 | 2010-12-03 | 1265.2294 | 3341.6667 | 2509.5459 | 6628.0993 |  | 2010-12-03 |  |  | 4311591.7711 | 3396071.9565
| 2010-12-04 | 0 | 1.2653 | 1.2653 | 0 | 0 | 0 | 48.3796 | 0 | 0 | 0 | 0 | 0 | 120.3816 | 1.2653 | 1.2653 | 233.3449 | 5.4933 | 5.4933 | 0.018023 | 101.8556 | 2010-12-04 | 1178.8848 | 2550.8333 | 2338.284 | 5059.5042 |  | 2010-12-04 |  |  | 1882242.7225 | 1106725.2715
| 2010-12-05 | 0.06012 | 1.9194 | 1.9194 | 0 | 0.06012 | 0 | 49.3066 | 0 | 0 | 0 | 0 | 0 | 118.5224 | 1.8593 | 1.8593 | 227.978 | 5.3669 | 5.3669 | 0.017608 | 99.513 | 2010-12-05 | 1151.7705 | 2056.25 | 2284.5034 | 4078.5124 |  | 2010-12-05 |  |  | 818083.2212 | 310724.6113
| 2010-12-06 | 0.48225 | 1.9846 | 1.9846 | 0 | 0.48225 | 0 | 50.7011 | 0 | 0 | 0 | 0 | 0 | 117.02 | 1.5023 | 1.5023 | 222.7345 | 5.2435 | 5.2435 | 0.017203 | 97.2242 | 2010-12-06 | 1125.2797 | 1746.6667 | 2231.9599 | 3464.4629 |  | 2010-12-06 |  |  | 386121.7019 | 61426.3724
| 2010-12-07 | 2.1469 | 1.3349 | 1.3349 | 0 | 1.3349 | 0.81203 | 51.8566 | 0.81203 | 0 | 0.17104 | 0.60007 | 0.040921 | 117.061 | 0 | 0 | 218.2117 | 5.1229 | 5.2939 | 0.017369 | 98.1595 | 2010-12-07 | 1136.1051 | 1571.6667 | 2253.4316 | 3117.3554 |  | 2010-12-07 |  |  | 189713.879 | 5306.1672
| 2010-12-08 | 27.3904 | 1.2043 | 1.2043 | 0 | 1.2043 | 26.1861 | 51.8248 | 26.1861 | 0 | 5.5177 | 19.3557 | 1.3127 | 118.3737 | 0 | 0 | 232.5485 | 5.0189 | 10.5365 | 0.034569 | 195.3671 | 2010-12-08 | 2261.1935 | 2015.8333 | 4485.0119 | 3998.3472 |  | 2010-12-08 |  |  | 60201.6044 | 267299.4538
| 2010-12-09 | 32.3899 | 0.25722 | 0.25722 | 0 | 0.25722 | 32.1327 | 50.8143 | 32.1327 | 0 | 6.8466 | 23.9457 | 1.3404 | 119.7141 | 0 | 0 | 251.1456 | 5.3486 | 12.1952 | 0.040011 | 226.1221 | 2010-12-09 | 2617.1544 | 3781.25 | 5191.0502 | 7500.0001 |  | 2010-12-09 |  |  | 1355118.5148 | 5209471.9906
| 2010-12-10 | 47.8341 | 0.395 | 0.395 | 0 | 0.395 | 47.4391 | 49.8028 | 47.4391 | 0 | 10.2224 | 35.6429 | 1.5738 | 121.2879 | 0 | 0 | 281.0121 | 5.7763 | 15.9988 | 0.052489 | 296.6473 | 2010-12-10 | 3433.4178 | 5275 | 6810.0849 | 10462.81 |  | 2010-12-10 |  |  | 3391425.0623 | 14259511.0483
| 2010-12-11 | 15.8335 | 0.38981 | 0.38981 | 0 | 0.38981 | 15.4437 | 48.6409 | 15.4437 | 0 | 3.3716 | 11.7136 | 0.3585 | 121.6464 | 0 | 0 | 286.2624 | 6.4633 | 9.8349 | 0.032267 | 182.3578 | 2010-12-11 | 2110.6231 | 4978.75 | 4186.3599 | 9875.2067 |  | 2010-12-11 |  |  | 8226152.0858 | 12109890.3707
| 2010-12-12 | 52.9956 | 0.34511 | 0.34511 | 0 | 0.34511 | 52.6505 | 48.38 | 48.38 | 4.2704 | 10.5935 | 36.7728 | 1.0138 | 122.6602 | 0 | 0 | 316.4512 | 6.584 | 21.4479 | 0.070367 | 397.6848 | 2010-12-12 | 4602.8338 | 6563.3333 | 9129.5879 | 13018.182 |  | 2010-12-12 |  |  | 3843558.2393 | 25649262.6539
| 2010-12-13 | 34.1515 | 0.39778 | 0.39778 | 0 | 0.39778 | 33.7537 | 47.6499 | 33.7537 | 0 | 7.4524 | 25.8089 | 0.49233 | 123.1525 | 0 | 0 | 334.9817 | 7.2784 | 14.7308 | 0.048329 | 273.1365 | 2010-12-13 | 3161.3023 | 9498.75 | 6270.3517 | 18840.4961 |  | 2010-12-13 |  |  | 40163243.4077 | 63998828.4313
| 2010-12-14 | 35.3809 | 0.30069 | 0.30069 | 0 | 0.30069 | 35.0802 | 47.2993 | 35.0802 | 0 | 7.7764 | 26.9003 | 0.40355 | 123.556 | 0 | 0 | 354.1774 | 7.7046 | 15.481 | 0.050791 | 287.0461 | 2010-12-14 | 3322.2931 | 7964.1667 | 6589.6724 | 15796.6944 |  | 2010-12-14 |  |  | 21546990.1329 | 41800665.8397
| 2010-12-15 | 20.6889 | 0.30385 | 0.30385 | 0 | 0.30385 | 20.385 | 47.0138 | 20.385 | 0 | 4.5336 | 15.6683 | 0.18311 | 123.7392 | 0 | 0 | 361.6996 | 8.1461 | 12.6797 | 0.0416 | 235.1059 | 2010-12-15 | 2721.1332 | 6147.5 | 5397.289 | 12193.3886 |  | 2010-12-15 |  |  | 11739989.7046 | 21610195.7735
| 2010-12-16 | 14.118 | 0.20355 | 0.20355 | 0 | 0.20355 | 13.9145 | 46.8849 | 13.9145 | 0 | 3.0992 | 10.7062 | 0.10909 | 123.8482 | 0 | 0 | 364.0868 | 8.3191 | 11.4183 | 0.037462 | 211.7161 | 2010-12-16 | 2450.4182 | 4748.75 | 4860.3336 | 9419.0084 |  | 2010-12-16 |  |  | 5282329.1539 | 10562024.0534
| 2010-12-17 | 1.136 | 0.50855 | 0.50855 | 0 | 0.50855 | 0.6274 | 46.8082 | 0.6274 | 0 | 0.13986 | 0.48304 | 0.0044922 | 123.8527 | 0 | 0 | 356.1958 | 8.374 | 8.5139 | 0.027933 | 157.8629 | 2010-12-17 | 1827.1165 | 3645 | 3624.0327 | 7229.7522 |  | 2010-12-17 |  |  | 3304700.5117 | 4606074.7565
| 2010-12-18 | 11.8027 | 0.87499 | 0.87499 | 0 | 0.87499 | 10.9277 | 46.8051 | 10.9277 | 0 | 2.4362 | 8.4136 | 0.077936 | 123.9307 | 0 | 0 | 356.4169 | 8.1925 | 10.6287 | 0.034871 | 197.0755 | 2010-12-18 | 2280.9665 | 3142.9167 | 4524.2312 | 6233.8844 |  | 2010-12-18 |  |  | 742958.0317 | 2703043.2503
| 2010-12-19 | 16.696 | 0.74365 | 0.74365 | 0 | 0.74365 | 15.9523 | 46.7504 | 15.9523 | 0 | 3.5586 | 12.2877 | 0.10602 | 124.0367 | 0 | 0 | 360.5071 | 8.1976 | 11.7562 | 0.03857 | 217.9811 | 2010-12-19 | 2522.9289 | 2730.4167 | 5004.1566 | 5415.7025 |  | 2010-12-19 |  |  | 43051.1682 | 1516822.4096
| 2010-12-20 | 20.8191 | 0.47242 | 0.47242 | 0 | 0.47242 | 20.3467 | 46.6761 | 20.3467 | 0 | 4.5427 | 15.6822 | 0.12179 | 124.1585 | 0 | 0 | 367.8976 | 8.2917 | 12.8344 | 0.042108 | 237.9735 | 2010-12-20 | 2754.3223 | 2710.4167 | 5463.1188 | 5376.0331 |  | 2010-12-20 |  |  | 1927.7085 | 1467958.6718
| 2010-12-21 | 14.5716 | 0.17994 | 0.17994 | 0 | 0.17994 | 14.3916 | 46.5909 | 14.3916 | 0 | 3.2163 | 11.1001 | 0.075233 | 124.2337 | 0 | 0 | 370.536 | 8.4616 | 11.678 | 0.038314 | 216.5312 | 2010-12-21 | 2506.1482 | 2644.5833 | 4970.8725 | 5245.4546 |  | 2010-12-21 |  |  | 19164.2939 | 1312766.2296
| 2010-12-22 | 2.0052 | 0.16119 | 0.16119 | 0 | 0.16119 | 1.844 | 46.5383 | 1.844 | 0 | 0.41236 | 1.4229 | 0.0087763 | 124.2425 | 0 | 0 | 363.4365 | 8.5223 | 8.9347 | 0.029313 | 165.6658 | 2010-12-22 | 1917.4279 | 2369.5833 | 3803.1628 | 4700.0001 |  | 2010-12-22 |  |  | 204444.566 | 758223.1691
| 2010-12-23 | 0.34552 | 0.91921 | 0.91921 | 0 | 0.34552 | 0 | 46.5322 | 0 | 0 | 0 | 0 | 0 | 123.6688 | 0.57369 | 0.57369 | 355.0775 | 8.359 | 8.359 | 0.027425 | 154.9922 | 2010-12-23 | 1793.8915 | 2064.1667 | 3558.1319 | 4094.2149 |  | 2010-12-23 |  |  | 73048.6679 | 319613.2089
| 2010-12-24 | 0.041936 | 1.8118 | 1.8118 | 0 | 0.041936 | 0 | 46.9344 | 0 | 0 | 0 | 0 | 0 | 121.8989 | 1.7699 | 1.7699 | 346.9107 | 8.1668 | 8.1668 | 0.026794 | 151.4274 | 2010-12-24 | 1752.632 | 1826.6667 | 3476.2949 | 3623.1405 |  | 2010-12-24 |  |  | 5481.1331 | 107481.3233
| 2010-12-25 | 10.4937 | 0.89117 | 0.89117 | 0 | 0.89117 | 9.6025 | 48.1971 | 9.6025 | 0 | 2.107 | 7.3096 | 0.18595 | 122.0849 | 0 | 0 | 346.2413 | 7.9789 | 10.0859 | 0.03309 | 187.0116 | 2010-12-25 | 2164.4859 | 1829.1667 | 4293.1952 | 3628.0992 |  | 2010-12-25 |  |  | 112438.9804 | 109126.7905
| 2010-12-26 | 12.8318 | 0.17726 | 0.17726 | 0 | 0.17726 | 12.6546 | 48.0628 | 12.6546 | 0 | 2.7809 | 9.6434 | 0.23026 | 122.3152 | 0 | 0 | 347.9212 | 7.9636 | 10.7444 | 0.035251 | 199.2219 | 2010-12-26 | 2305.8085 | 1946.25 | 4573.5045 | 3860.3306 |  | 2010-12-26 |  |  | 129282.3185 | 200190.7204
| 2010-12-27 | 39.344 | 0.30057 | 0.30057 | 0 | 0.30057 | 39.0435 | 47.8971 | 39.0435 | 0 | 8.5961 | 29.7934 | 0.65397 | 122.9691 | 0 | 0 | 369.7124 | 8.0022 | 16.5983 | 0.054456 | 307.7631 | 2010-12-27 | 3562.0734 | 2414.1667 | 7065.2697 | 4788.4298 |  | 2010-12-27 |  |  | 1317689.9258 | 837853.6192
| 2010-12-28 | 62.4323 | 0.29126 | 0.29126 | 0 | 0.29126 | 62.141 | 47.4296 | 47.4296 | 14.7115 | 10.4983 | 36.3313 | 0.60002 | 123.5692 | 0 | 0 | 397.5403 | 8.5034 | 33.7131 | 0.11061 | 625.1046 | 2010-12-28 | 7235.0066 | 9447.0833 | 14350.4264 | 18738.0168 |  | 2010-12-28 |  |  | 4893283.6623 | 63174838.7755
| 2010-12-29 | 66.3979 | 0.61963 | 0.61963 | 0 | 0.61963 | 65.7782 | 47.0046 | 47.0046 | 18.7736 | 10.455 | 36.1312 | 0.41838 | 123.9875 | 0 | 0 | 424.5281 | 9.1434 | 38.372 | 0.12589 | 711.4894 | 2010-12-29 | 8234.8312 | 9351.6667 | 16333.5497 | 18548.7606 |  | 2010-12-29 |  |  | 1247321.3933 | 61667150.1448
| 2010-12-30 | 12.4373 | 0.57614 | 0.57614 | 0 | 0.57614 | 11.8611 | 46.7105 | 11.8611 | 0 | 2.6471 | 9.1394 | 0.074631 | 124.0622 | 0 | 0 | 423.9034 | 9.7641 | 12.4113 | 0.040719 | 230.1284 | 2010-12-30 | 2663.5235 | 5666.25 | 5283.0218 | 11238.8431 |  | 2010-12-30 |  |  | 9016366.5728 | 17367445.9385
| 2010-12-31 | 0.041502 | 0.6244 | 0.6244 | 0 | 0.041502 | 0 | 46.6583 | 0 | 0 | 0 | 0 | 0 | 123.4793 | 0.5829 | 0.5829 | 414.1536 | 9.7498 | 9.7498 | 0.031987 | 180.7791 | 2010-12-31 | 2092.3505 | 3891.25 | 4150.1168 | 7718.1819 |  | 2010-12-31 |  |  | 3236039.3118 | 5723705.8815
| 2011-01-01 | 0 | 0.54112 | 0.54112 | 0 | 0 | 0 | 47.068 | 0 | 0 | 0 | 0 | 0 | 122.9381 | 0.54112 | 0.54112 | 404.628 | 9.5255 | 9.5255 | 0.031252 | 176.6212 | 2011-01-01 | 2044.2265 | 2947.0833 | 4054.6641 | 5845.4546 |  | 2011-01-01 |  |  | 815150.5239 | 2097457.3461
| 2011-01-02 | 0 | 0.88557 | 0.88557 | 0 | 0 | 0 | 47.4516 | 0 | 0 | 0 | 0 | 0 | 122.0526 | 0.88557 | 0.88557 | 395.3216 | 9.3064 | 9.3064 | 0.030533 | 172.5589 | 2011-01-02 | 1997.2093 | 2352.5 | 3961.4068 | 4666.1158 |  | 2011-01-02 |  |  | 126231.5122 | 728764.0389
| 2011-01-03 | 0 | 1.7304 | 1.7304 | 0 | 0 | 0 | 48.0861 | 0 | 0 | 0 | 0 | 0 | 120.3221 | 1.7304 | 1.7304 | 386.2292 | 9.0924 | 9.0924 | 0.029831 | 168.59 | 2011-01-03 | 1951.2734 | 1948.75 | 3870.2945 | 3865.2893 |  | 2011-01-03 |  |  | 6.3678 | 202434.1043
| 2011-01-04 | 0 | 1.2811 | 1.2811 | 0 | 0 | 0 | 49.3506 | 0 | 0 | 0 | 0 | 0 | 119.041 | 1.2811 | 1.2811 | 377.3459 | 8.8833 | 8.8833 | 0.029145 | 164.7125 | 2011-01-04 | 1906.3942 | 1662.0833 | 3781.2777 | 3296.6943 |  | 2011-01-04 |  |  | 59687.7774 | 26653.8635
| 2011-01-05 | 0.092716 | 0.77577 | 0.77577 | 0 | 0.092716 | 0 | 50.3081 | 0 | 0 | 0 | 0 | 0 | 118.358 | 0.68306 | 0.68306 | 368.667 | 8.679 | 8.679 | 0.028474 | 160.9241 | 2011-01-05 | 1862.5471 | 1470.4167 | 3694.3083 | 2916.529 |  | 2011-01-05 |  |  | 153766.2682 | 806.9325
| 2011-01-06 | 3.6331 | 0.70776 | 0.70776 | 0 | 0.70776 | 2.9253 | 50.8262 | 2.9253 | 0 | 0.62323 | 2.1798 | 0.12233 | 118.4803 | 0 | 0 | 362.3674 | 8.4793 | 9.1026 | 0.029864 | 168.7786 | 2011-01-06 | 1953.4559 | 1332.5 | 3874.6233 | 2642.9752 |  | 2011-01-06 |  |  | 385586.2399 | 27663.4146
| 2011-01-07 | 1.3912 | 0.91436 | 0.91436 | 0 | 0.91436 | 0.47682 | 50.7331 | 0.47682 | 0 | 0.10169 | 0.35556 | 0.019566 | 118.4999 | 0 | 0 | 354.3885 | 8.3345 | 8.4361 | 0.027678 | 156.4218 | 2011-01-07 | 1810.4373 | 1223.75 | 3590.95 | 2427.2728 |  | 2011-01-07 |  |  | 344201.9679 | 75665.2782
| 2011-01-08 | 4.1319 | 0.46854 | 0.46854 | 0 | 0.46854 | 3.6634 | 50.7182 | 3.6634 | 0 | 0.7814 | 2.7321 | 0.14987 | 118.6497 | 0 | 0 | 348.9697 | 8.1509 | 8.9323 | 0.029306 | 165.6222 | 2011-01-08 | 1916.9237 | 1212.0833 | 3802.1628 | 2404.1323 |  | 2011-01-08 |  |  | 496799.9534 | 82219.7645
| 2011-01-09 | 6.8637 | 0.48407 | 0.48407 | 0 | 0.48407 | 6.3796 | 50.6043 | 6.3796 | 0 | 1.3625 | 4.7622 | 0.25488 | 118.9046 | 0 | 0 | 345.7057 | 8.0263 | 9.3888 | 0.030803 | 174.0858 | 2011-01-09 | 2014.8816 | 1182.0833 | 3996.4594 | 2344.6281 |  | 2011-01-09 |  |  | 693552.8979 | 100324.1579
| 2011-01-10 | 6.1639 | 0.51782 | 0.51782 | 0 | 0.51782 | 5.6461 | 50.4112 | 5.6461 | 0 | 1.2084 | 4.2212 | 0.21639 | 119.121 | 0 | 0 | 341.9757 | 7.9512 | 9.1596 | 0.030051 | 169.837 | 2011-01-10 | 1965.7055 | 1113.75 | 3898.92 | 2209.0909 |  | 2011-01-10 |  |  | 725828.1187 | 148281.3874
| 2011-01-11 | 0.23268 | 0.51579 | 0.51579 | 0 | 0.23268 | 0 | 50.2478 | 0 | 0 | 0 | 0 | 0 | 118.8379 | 0.2831 | 0.2831 | 334.1102 | 7.8654 | 7.8654 | 0.025805 | 145.84 | 2011-01-11 | 1687.9625 | 1032.5 | 3348.0249 | 2047.9339 |  | 2011-01-11 |  |  | 429631.1141 | 217457.3487
| 2011-01-12 | 17.7405 | 0.73095 | 0.73095 | 0 | 0.73095 | 17.0096 | 50.4617 | 17.0096 | 0 | 3.6385 | 12.7119 | 0.65915 | 119.4971 | 0 | 0 | 339.1376 | 7.6845 | 11.323 | 0.037149 | 209.95 | 2011-01-12 | 2429.977 | 2733.75 | 4819.7891 | 5422.3141 |  | 2011-01-12 |  |  | 92278.0651 | 1525044.1436
| 2011-01-13 | 54.1968 | 0.74101 | 0.74101 | 0 | 0.74101 | 53.4558 | 49.9652 | 49.9652 | 3.4906 | 10.7472 | 37.4914 | 1.7265 | 121.2236 | 0 | 0 | 368.8289 | 7.8002 | 22.038 | 0.072303 | 408.6266 | 2011-01-13 | 4729.4741 | 7465.4167 | 9380.7752 | 14807.4382 |  | 2011-01-13 |  |  | 7485381.7973 | 35600237.3175
| 2011-01-14 | 20.3318 | 0.70913 | 0.70913 | 0 | 0.70913 | 19.6227 | 48.6878 | 19.6227 | 0 | 4.2817 | 14.8775 | 0.46347 | 121.687 | 0 | 0 | 375.2233 | 8.4831 | 12.7648 | 0.041879 | 236.6829 | 2011-01-14 | 2739.3852 | 7266.25 | 5433.4914 | 14412.3969 |  | 2011-01-14 |  |  | 20492504.9878 | 33263211.6237
| 2011-01-15 | 11.5588 | 0.7909 | 0.7909 | 0 | 0.7909 | 10.7679 | 48.3505 | 10.7679 | 0 | 2.3586 | 8.1865 | 0.22288 | 121.9099 | 0 | 0 | 374.7796 | 8.6301 | 10.9887 | 0.036052 | 203.751 | 2011-01-15 | 2358.2295 | 7462.5 | 4677.48 | 14801.6531 |  | 2011-01-15 |  |  | 26053577.4687 | 35565440.696
| 2011-01-16 | 78.5255 | 0.67332 | 0.67332 | 0 | 0.67332 | 77.8521 | 48.1891 | 48.1891 | 29.663 | 10.5745 | 36.6848 | 0.92986 | 122.8398 | 0 | 0 | 402.8445 | 8.6199 | 48.8574 | 0.16029 | 905.9084 | 2011-01-16 | 10485.0507 | 21970.8333 | 20796.795 | 43578.5129 |  | 2011-01-16 |  |  | 131923203.5526 | 419103197.9422
| 2011-01-17 | 56.4002 | 0.4774 | 0.4774 | 0 | 0.4774 | 55.9228 | 47.5217 | 47.5217 | 8.4011 | 10.5076 | 36.3744 | 0.63967 | 123.4794 | 0 | 0 | 429.9534 | 9.2654 | 28.1742 | 0.092435 | 522.4015 | 2011-01-17 | 6046.3135 | 14973.3333 | 11992.6882 | 29699.1739 |  | 2011-01-17 |  |  | 79691682.4453 | 181562422.7033
| 2011-01-18 | 6.623 | 0.96516 | 0.96516 | 0 | 0.96516 | 5.6578 | 47.0679 | 5.6578 | 0 | 1.2575 | 4.3467 | 0.053527 | 123.533 | 0 | 0 | 424.4113 | 9.8889 | 11.1464 | 0.03657 | 206.676 | 2011-01-18 | 2392.0828 | 7632.9167 | 4744.6271 | 15139.6696 |  | 2011-01-18 |  |  | 27466339.3915 | 37627102.371
| 2011-01-19 | 19.8703 | 0.87646 | 0.87646 | 0 | 0.87646 | 18.9939 | 47.0301 | 18.9939 | 0 | 4.2235 | 14.5971 | 0.17335 | 123.7063 | 0 | 0 | 429.2469 | 9.7615 | 13.9849 | 0.045882 | 259.3066 | 2011-01-19 | 3001.2342 | 5582.9167 | 5952.8613 | 11073.5539 |  | 2011-01-19 |  |  | 6665084.3259 | 16679819.2535
| 2011-01-20 | 0 | 0.86243 | 0.86243 | 0 | 0 | 0 | 46.908 | 0 | 0 | 0 | 0 | 0 | 122.8439 | 0.86243 | 0.86243 | 419.3742 | 9.8727 | 9.8727 | 0.032391 | 183.0579 | 2011-01-20 | 2118.7257 | 4113.75 | 4202.4311 | 8159.5042 |  | 2011-01-20 |  |  | 3980122.1427 | 6837842.0471
| 2011-01-21 | 2.3606 | 1.5785 | 1.5785 | 0 | 1.5785 | 0.78208 | 47.5187 | 0.78208 | 0 | 0.17293 | 0.59864 | 0.010507 | 122.8544 | 0 | 0 | 410.3272 | 9.6456 | 9.8185 | 0.032213 | 182.0541 | 2011-01-21 | 2107.1073 | 3262.9167 | 4179.3864 | 6471.9009 |  | 2011-01-21 |  |  | 1335895.3494 | 3112025.6767
| 2011-01-22 | 7.6542 | 0.82448 | 0.82448 | 0 | 0.82448 | 6.8297 | 47.5112 | 6.8297 | 0 | 1.5103 | 5.2281 | 0.091307 | 122.9457 | 0 | 0 | 406.1178 | 9.4375 | 10.9478 | 0.035918 | 202.9934 | 2011-01-22 | 2349.4602 | 2653.3333 | 4660.0864 | 5262.81 |  | 2011-01-22 |  |  | 92338.8947 | 1332893.594
| 2011-01-23 | 0 | 1.3816 | 1.3816 | 0 | 0 | 0 | 47.4462 | 0 | 0 | 0 | 0 | 0 | 121.5641 | 1.3816 | 1.3816 | 396.7771 | 9.3407 | 9.3407 | 0.030645 | 173.1942 | 2011-01-23 | 2004.5626 | 2197.5 | 3975.992 | 4358.6777 |  | 2011-01-23 |  |  | 37224.8439 | 488149.2382
| 2011-01-24 | 0 | 1.4309 | 1.4309 | 0 | 0 | 0 | 48.4397 | 0 | 0 | 0 | 0 | 0 | 120.1332 | 1.4309 | 1.4309 | 387.6512 | 9.1259 | 9.1259 | 0.029941 | 169.2107 | 2011-01-24 | 1958.4577 | 1880 | 3884.5441 | 3728.9257 |  | 2011-01-24 |  |  | 6155.603 | 145295.735
| 2011-01-25 | 0.20947 | 1.2128 | 1.2128 | 0 | 0.20947 | 0 | 49.4907 | 0 | 0 | 0 | 0 | 0 | 119.1299 | 1.0033 | 1.0033 | 378.7352 | 8.916 | 8.916 | 0.029252 | 165.3189 | 2011-01-25 | 1913.4131 | 1656.25 | 3795.1996 | 3285.124 |  | 2011-01-25 |  |  | 66132.873 | 24783.19
| 2011-01-26 | 0 | 0.94727 | 0.94727 | 0 | 0 | 0 | 50.2411 | 0 | 0 | 0 | 0 | 0 | 118.1826 | 0.94727 | 0.94727 | 370.0243 | 8.7109 | 8.7109 | 0.028579 | 161.5166 | 2011-01-26 | 1869.4046 | 1460.8333 | 3707.91 | 2897.5207 |  | 2011-01-26 |  |  | 166930.499 | 1443.2317
| 2011-01-27 | 0 | 2.5244 | 2.5244 | 0 | 0 | 0 | 50.9601 | 0 | 0 | 0 | 0 | 0 | 115.6582 | 2.5244 | 2.5244 | 361.5138 | 8.5106 | 8.5106 | 0.027922 | 157.8017 | 2011-01-27 | 1826.4083 | 1312.0833 | 3622.6281 | 2602.4794 |  | 2011-01-27 |  |  | 264530.1888 | 34871.7865
| 2011-01-28 | 0.016298 | 3.6498 | 3.6498 | 0 | 0.016298 | 0 | 52.9268 | 0 | 0 | 0 | 0 | 0 | 112.0247 | 3.6335 | 3.6335 | 353.199 | 8.3148 | 8.3148 | 0.02728 | 154.1722 | 2011-01-28 | 1784.4009 | 1209.5833 | 3539.3077 | 2399.1736 |  | 2011-01-28 |  |  | 330415.2645 | 83659.714
| 2011-01-29 | 5.8533 | 1.2526 | 1.2526 | 0 | 1.2526 | 4.6008 | 55.8915 | 4.6008 | 0 | 0.92772 | 3.2918 | 0.38127 | 112.406 | 0 | 0 | 348.3671 | 8.1236 | 9.0513 | 0.029696 | 167.8279 | 2011-01-29 | 1942.4522 | 1283.75 | 3852.7977 | 2546.281 |  | 2011-01-29 |  |  | 433888.537 | 46256.4914
| 2011-01-30 | 0 | 1.5105 | 1.5105 | 0 | 0 | 0 | 55.5728 | 0 | 0 | 0 | 0 | 0 | 110.8955 | 1.5105 | 1.5105 | 340.3547 | 8.0124 | 8.0124 | 0.026288 | 148.5657 | 2011-01-30 | 1719.5103 | 1128.3333 | 3410.599 | 2238.0166 |  | 2011-01-30 |  |  | 349490.2095 | 137262.7586
| 2011-01-31 | 1.3256 | 1.6149 | 1.6149 | 0 | 1.3256 | 0 | 56.8463 | 0 | 0 | 0 | 0 | 0 | 110.6061 | 0.28933 | 0.28933 | 332.5265 | 7.8282 | 7.8282 | 0.025683 | 145.1487 | 2011-01-31 | 1679.9616 | 1039.5833 | 3332.1552 | 2061.9835 |  | 2011-01-31 |  |  | 410084.281 | 210901.2766
| 2011-02-01 | 0 | 1.3034 | 1.3034 | 0 | 0 | 0 | 57.0935 | 0 | 0 | 0 | 0 | 0 | 109.3027 | 1.3034 | 1.3034 | 324.8784 | 7.6481 | 7.6481 | 0.025092 | 141.8103 | 2011-02-01 | 1641.3225 | 964.7083 | 3255.5156 | 1913.4711 |  | 2011-02-01 |  |  | 457806.6629 | 285278.7158
| 2011-02-02 | 0 | 3.2835 | 3.2835 | 0 | 0 | 0 | 58.2208 | 0 | 0 | 0 | 0 | 0 | 106.0192 | 3.2835 | 3.2835 | 317.4062 | 7.4722 | 7.4722 | 0.024515 | 138.5486 | 2011-02-02 | 1603.572 | 899.9583 | 3180.6388 | 1785.0413 |  | 2011-02-02 |  |  | 495072.2393 | 358639.1565
| 2011-02-03 | 0 | 2.8538 | 2.8538 | 0 | 0 | 0 | 61.1601 | 0 | 0 | 0 | 0 | 0 | 103.1653 | 2.8538 | 2.8538 | 310.1059 | 7.3003 | 7.3003 | 0.023951 | 135.362 | 2011-02-03 | 1566.6899 | 844.5 | 3107.4841 | 1675.0413 |  | 2011-02-03 |  |  | 521558.2183 | 428138.8806
| 2011-02-04 | 0 | 2.2209 | 2.2209 | 0 | 0 | 0 | 63.835 | 0 | 0 | 0 | 0 | 0 | 100.9444 | 2.2209 | 2.2209 | 302.9735 | 7.1324 | 7.1324 | 0.0234 | 132.2487 | 2011-02-04 | 1530.656 | 811.0833 | 3036.012 | 1608.7604 |  | 2011-02-04 |  |  | 517784.8367 | 472986.1564
| 2011-02-05 | 2.6941 | 1.267 | 1.267 | 0 | 1.267 | 1.4271 | 65.9974 | 1.4271 | 0 | 0.25931 | 0.94309 | 0.22474 | 101.1692 | 0 | 0 | 296.9482 | 6.9684 | 7.2277 | 0.023713 | 134.0151 | 2011-02-05 | 1551.1005 | 823.0417 | 3076.5631 | 1632.4794 |  | 2011-02-05 |  |  | 530069.7276 | 456680.7124
| 2011-02-06 | 1.5132 | 1.0054 | 1.0054 | 0 | 1.0054 | 0.50779 | 65.7753 | 0.50779 | 0 | 0.092471 | 0.33614 | 0.079179 | 101.2484 | 0 | 0 | 290.4545 | 6.8298 | 6.9223 | 0.022711 | 128.352 | 2011-02-06 | 1485.5552 | 789.4167 | 2946.5558 | 1565.7851 |  | 2011-02-06 |  |  | 484608.8388 | 503257.6627
| 2011-02-07 | 9.2248 | 1.0993 | 1.0993 | 0 | 1.0993 | 8.1255 | 65.6973 | 8.1255 | 0 | 1.4809 | 5.3821 | 1.2626 | 102.5109 | 0 | 0 | 289.1561 | 6.6805 | 8.1613 | 0.026776 | 151.3259 | 2011-02-07 | 1751.4569 | 886.875 | 3473.9641 | 1759.0909 |  | 2011-02-07 |  |  | 747501.8598 | 374480.6281
| 2011-02-08 | 8.6699 | 1.0555 | 1.0555 | 0 | 1.0555 | 7.6144 | 64.4647 | 7.6144 | 0 | 1.405 | 5.0923 | 1.1172 | 103.6281 | 0 | 0 | 287.5978 | 6.6506 | 8.0556 | 0.026429 | 149.366 | 2011-02-08 | 1728.7728 | 955.9583 | 3428.971 | 1896.1157 |  | 2011-02-08 |  |  | 597242.2621 | 294702.2888
| 2011-02-09 | 0.34972 | 1.1136 | 1.1136 | 0 | 0.34972 | 0 | 63.3935 | 0 | 0 | 0 | 0 | 0 | 102.8642 | 0.7639 | 0.7639 | 280.9831 | 6.6147 | 6.6147 | 0.021702 | 122.6498 | 2011-02-09 | 1419.5581 | 898.625 | 2815.6524 | 1782.3967 |  | 2011-02-09 |  |  | 271371.2758 | 360237.9073
| 2011-02-10 | 0 | 1.8868 | 1.8868 | 0 | 0 | 0 | 64.1241 | 0 | 0 | 0 | 0 | 0 | 100.9774 | 1.8868 | 1.8868 | 274.5205 | 6.4626 | 6.4626 | 0.021203 | 119.8289 | 2011-02-10 | 1386.9082 | 851.0417 | 2750.8924 | 1688.0165 |  | 2011-02-10 |  |  | 287152.9908 | 419620.9452
| 2011-02-11 | 0 | 2.1418 | 2.1418 | 0 | 0 | 0 | 65.9648 | 0 | 0 | 0 | 0 | 0 | 98.8356 | 2.1418 | 2.1418 | 268.2065 | 6.314 | 6.314 | 0.020715 | 117.0728 | 2011-02-11 | 1355.0094 | 810.625 | 2687.6219 | 1607.8513 |  | 2011-02-11 |  |  | 296354.3274 | 473616.7947
| 2011-02-12 | 0 | 2.1162 | 2.1162 | 0 | 0 | 0 | 68.1185 | 0 | 0 | 0 | 0 | 0 | 96.7194 | 2.1162 | 2.1162 | 262.0377 | 6.1687 | 6.1687 | 0.020239 | 114.3801 | 2011-02-12 | 1323.8441 | 790.9167 | 2625.8066 | 1568.7604 |  | 2011-02-12 |  |  | 284011.693 | 501131.693
| 2011-02-13 | 29.2883 | 1.2677 | 1.2677 | 0 | 1.2677 | 28.0206 | 70.3155 | 28.0206 | 0 | 4.8782 | 17.9065 | 5.2358 | 101.9552 | 0 | 0 | 273.9174 | 6.0269 | 10.9051 | 0.035778 | 202.2011 | 2011-02-13 | 2340.291 | 1186.2083 | 4641.8995 | 2352.8099 |  | 2011-02-13 |  |  | 1331906.7104 | 97728.0695
| 2011-02-14 | 9.3199 | 1.1453 | 1.1453 | 0 | 1.1453 | 8.1746 | 65.0043 | 8.1746 | 0 | 1.5002 | 5.4439 | 1.2305 | 103.1857 | 0 | 0 | 273.0612 | 6.3001 | 7.8003 | 0.025592 | 144.6322 | 2011-02-14 | 1673.9841 | 1193.75 | 3320.299 | 2367.7686 |  | 2011-02-14 |  |  | 230624.7707 | 93069.6716
| 2011-02-15 | 39.6556 | 1.322 | 1.322 | 0 | 1.322 | 38.3336 | 63.8155 | 38.3336 | 0 | 7.1199 | 25.7665 | 5.4472 | 108.633 | 0 | 0 | 292.5473 | 6.2804 | 13.4003 | 0.043964 | 248.4661 | 2011-02-15 | 2875.7646 | 2229.5833 | 5703.9959 | 4422.3141 |  | 2011-02-15 |  |  | 417550.1819 | 534010.3383
| 2011-02-16 | 29.1673 | 0.70024 | 0.70024 | 0 | 0.70024 | 28.467 | 58.8086 | 28.467 | 0 | 5.5664 | 19.9021 | 2.9985 | 111.6315 | 0 | 0 | 305.7208 | 6.7286 | 12.295 | 0.040338 | 227.9725 | 2011-02-16 | 2638.5706 | 2537.5 | 5233.5284 | 5033.0579 |  | 2011-02-16 |  |  | 10215.2582 | 1078849.4463
| 2011-02-17 | 14.4446 | 0.70143 | 0.70143 | 0 | 0.70143 | 13.7432 | 56.2221 | 13.7432 | 0 | 2.7615 | 9.8072 | 1.1745 | 112.8059 | 0 | 0 | 308.4964 | 7.0316 | 9.7931 | 0.03213 | 181.582 | 2011-02-17 | 2101.644 | 2330.4167 | 4168.5502 | 4622.3141 |  | 2011-02-17 |  |  | 52336.926 | 691547.6549
| 2011-02-18 | 3.5908 | 0.71232 | 0.71232 | 0 | 0.71232 | 2.8784 | 55.2403 | 2.8784 | 0 | 0.58447 | 2.0702 | 0.22378 | 113.0297 | 0 | 0 | 303.4712 | 7.0954 | 7.6799 | 0.025196 | 142.3994 | 2011-02-18 | 1648.1417 | 2136.25 | 3269.0415 | 4237.1901 |  | 2011-02-18 |  |  | 238249.6792 | 406312.8956
| 2011-02-19 | 9.6294 | 0.73779 | 0.73779 | 0 | 0.73779 | 8.8916 | 55.0552 | 8.8916 | 0 | 1.809 | 6.4043 | 0.67824 | 113.708 | 0 | 0 | 302.8957 | 6.9798 | 8.7889 | 0.028835 | 162.9621 | 2011-02-19 | 1886.135 | 1910.4167 | 3741.0942 | 3789.2562 |  | 2011-02-19 |  |  | 589.6012 | 169409.1626
| 2011-02-20 | 0 | 0.79773 | 0.79773 | 0 | 0 | 0 | 54.4979 | 0 | 0 | 0 | 0 | 0 | 112.9102 | 0.79773 | 0.79773 | 295.9291 | 6.9666 | 6.9666 | 0.022856 | 129.1738 | 2011-02-20 | 1495.0671 | 1695.4167 | 2965.4224 | 3362.81 |  | 2011-02-20 |  |  | 40139.9473 | 38648.9819
| 2011-02-21 | 2.7233 | 0.79693 | 0.79693 | 0 | 0.79693 | 1.9264 | 55.154 | 1.9264 | 0 | 0.39152 | 1.3864 | 0.14845 | 113.0587 | 0 | 0 | 290.5092 | 6.8064 | 7.1979 | 0.023615 | 133.4623 | 2011-02-21 | 1544.7025 | 1533.3333 | 3063.8728 | 3041.3224 |  | 2011-02-21 |  |  | 129.2582 | 1190.9477
| 2011-02-22 | 2.5816 | 0.85358 | 0.85358 | 0 | 0.85358 | 1.728 | 55.0313 | 1.728 | 0 | 0.35166 | 1.2449 | 0.13148 | 113.1902 | 0 | 0 | 285.0723 | 6.6817 | 7.0334 | 0.023075 | 130.4119 | 2011-02-22 | 1509.3965 | 1484.5833 | 2993.8444 | 2944.6281 |  | 2011-02-22 |  |  | 615.695 | 202.7745
| 2011-02-23 | 14.4653 | 0.83989 | 0.83989 | 0 | 0.83989 | 13.6254 | 54.9229 | 13.6254 | 0 | 2.7761 | 9.8243 | 1.025 | 114.2152 | 0 | 0 | 288.34 | 6.5567 | 9.3327 | 0.030619 | 173.0464 | 2011-02-23 | 2002.8514 | 1464.1667 | 3972.5978 | 2904.1323 |  | 2011-02-23 |  |  | 290181.2259 | 1201.0769
| 2011-02-24 | 19.6468 | 0.82751 | 0.82751 | 0 | 0.82751 | 18.8193 | 54.0849 | 18.8193 | 0 | 3.869 | 13.6604 | 1.2899 | 115.5051 | 0 | 0 | 295.3685 | 6.6318 | 10.5008 | 0.034452 | 194.7049 | 2011-02-24 | 2253.5291 | 1425.8333 | 4469.8099 | 2828.0992 |  | 2011-02-24 |  |  | 685080.3484 | 5327.524
| 2011-02-25 | 7.1682 | 0.78811 | 0.78811 | 0 | 0.78811 | 6.3801 | 53.0485 | 6.3801 | 0 | 1.3265 | 4.6697 | 0.38387 | 115.889 | 0 | 0 | 293.2448 | 6.7935 | 8.1199 | 0.02664 | 150.559 | 2011-02-25 | 1742.5815 | 1297.9167 | 3456.3599 | 2574.3802 |  | 2011-02-25 |  |  | 197726.7718 | 40363.4445
| 2011-02-26 | 0 | 0.71504 | 0.71504 | 0 | 0 | 0 | 52.7439 | 0 | 0 | 0 | 0 | 0 | 115.1739 | 0.71504 | 0.71504 | 286.5001 | 6.7446 | 6.7446 | 0.022128 | 125.058 | 2011-02-26 | 1447.431 | 1195 | 2870.9376 | 2370.248 |  | 2011-02-26 |  |  | 63721.4135 | 92308.5511
| 2011-02-27 | 1.3441 | 0.76362 | 0.76362 | 0 | 0.76362 | 0.5805 | 53.3127 | 0.5805 | 0 | 0.12035 | 0.42399 | 0.036172 | 115.2101 | 0 | 0 | 280.3346 | 6.5895 | 6.7098 | 0.022014 | 124.4131 | 2011-02-27 | 1439.967 | 1214.5833 | 2856.1329 | 2409.0909 |  | 2011-02-27 |  |  | 50797.7855 | 80792.3151
| 2011-02-28 | 27.1807 | 1.0144 | 1.0144 | 0 | 1.0144 | 26.1664 | 53.2837 | 26.1664 | 0 | 5.4263 | 19.1157 | 1.6243 | 116.8344 | 0 | 0 | 293.0026 | 6.4477 | 11.874 | 0.038957 | 220.1667 | 2011-02-28 | 2548.2254 | 2864.5833 | 5054.3315 | 5681.8183 |  | 2011-02-28 |  |  | 100082.3144 | 1865300.6779
| 2011-03-01 | 55.6753 | 1.0739 | 1.0739 | 0 | 1.0739 | 54.6013 | 52.0012 | 52.0012 | 2.6002 | 10.9359 | 38.3826 | 2.6826 | 119.517 | 0 | 0 | 324.6462 | 6.7391 | 20.2752 | 0.06652 | 375.9397 | 2011-03-01 | 4351.1542 | 5958.3333 | 8630.3886 | 11818.182 |  | 2011-03-01 |  |  | 2583024.7342 | 19887230.4208
| 2011-03-02 | 24.5405 | 1.1576 | 1.1576 | 0 | 1.1576 | 23.3829 | 49.9502 | 23.3829 | 0 | 5.0304 | 17.5475 | 0.80502 | 120.322 | 0 | 0 | 334.7269 | 7.4669 | 12.4972 | 0.041001 | 231.7222 | 2011-03-02 | 2681.9703 | 6014.1667 | 5319.6105 | 11928.9258 |  | 2011-03-02 |  |  | 11103532.7551 | 20388326.4109
| 2011-03-03 | 13.7992 | 1.1455 | 1.1455 | 0 | 1.1455 | 12.6537 | 49.3507 | 12.6537 | 0 | 2.7405 | 9.5422 | 0.37099 | 120.693 | 0 | 0 | 336.5703 | 7.6987 | 10.4393 | 0.03425 | 193.5633 | 2011-03-03 | 2240.3158 | 4605.4167 | 4443.6015 | 9134.7109 |  | 2011-03-03 |  |  | 5593702.3362 | 9650922.8219
| 2011-03-04 | 15.1615 | 1.1672 | 1.1672 | 0 | 1.1672 | 13.9942 | 49.0768 | 13.9942 | 0 | 3.0402 | 10.5766 | 0.37743 | 121.0704 | 0 | 0 | 339.4058 | 7.7411 | 10.7813 | 0.035372 | 199.906 | 2011-03-04 | 2313.7273 | 3792.5 | 4589.2112 | 7522.3141 |  | 2011-03-04 |  |  | 2186768.7857 | 5260953.1556
| 2011-03-05 | 21.1611 | 1.2469 | 1.2469 | 0 | 1.2469 | 19.9142 | 48.7998 | 19.9142 | 0 | 4.3398 | 15.0847 | 0.4896 | 121.56 | 0 | 0 | 346.6842 | 7.8063 | 12.1462 | 0.03985 | 225.2125 | 2011-03-05 | 2606.6263 | 4167.0833 | 5170.168 | 8265.2894 |  | 2011-03-05 |  |  | 2435026.0243 | 7119612.0144
| 2011-03-06 | 0 | 1.2616 | 1.2616 | 0 | 0 | 0 | 48.4427 | 0 | 0 | 0 | 0 | 0 | 120.2984 | 1.2616 | 1.2616 | 338.7105 | 7.9737 | 7.9737 | 0.026161 | 147.848 | 2011-03-06 | 1711.2034 | 3395.8333 | 3394.1225 | 6735.5373 |  | 2011-03-06 |  |  | 2837977.9501 | 3598647.3573
| 2011-03-07 | 0.23019 | 1.2404 | 1.2404 | 0 | 0.23019 | 0 | 49.3682 | 0 | 0 | 0 | 0 | 0 | 119.2882 | 1.0102 | 1.0102 | 330.9201 | 7.7903 | 7.7903 | 0.025559 | 144.4475 | 2011-03-07 | 1671.8457 | 2727.0833 | 3316.0577 | 5409.091 |  | 2011-03-07 |  |  | 1113526.3788 | 1508622.8977
| 2011-03-08 | 6.7127 | 1.2842 | 1.2842 | 0 | 1.2842 | 5.4285 | 50.122 | 5.4285 | 0 | 1.1656 | 4.0681 | 0.19479 | 119.483 | 0 | 0 | 327.377 | 7.6112 | 8.7768 | 0.028795 | 162.7374 | 2011-03-08 | 1883.5348 | 2554.5833 | 3735.9368 | 5066.9422 |  | 2011-03-08 |  |  | 450306.1399 | 1114629.4098
| 2011-03-09 | 13.1774 | 1.5253 | 1.5253 | 0 | 1.5253 | 11.6521 | 49.9757 | 11.6521 | 0 | 2.506 | 8.7424 | 0.40367 | 119.8867 | 0 | 0 | 328.5898 | 7.5297 | 10.0357 | 0.032925 | 186.0803 | 2011-03-09 | 2153.7067 | 3515.4167 | 4271.815 | 6972.7274 |  | 2011-03-09 |  |  | 1854254.0849 | 4066649.1155
| 2011-03-10 | 44.0919 | 1.5645 | 1.5645 | 0 | 1.5645 | 42.5274 | 49.674 | 42.5274 | 0 | 9.1772 | 31.9859 | 1.3642 | 121.2509 | 0 | 0 | 353.0181 | 7.5576 | 16.7348 | 0.054904 | 310.2946 | 2011-03-10 | 3591.3724 | 7135.4167 | 7123.3833 | 14152.8927 |  | 2011-03-10 |  |  | 12560249.9859 | 31771185.6449
| 2011-03-11 | 15.1874 | 1.422 | 1.422 | 0 | 1.422 | 13.7654 | 48.6679 | 13.7654 | 0 | 3.0043 | 10.4383 | 0.32275 | 121.5737 | 0 | 0 | 355.337 | 8.1194 | 11.1237 | 0.036495 | 206.2548 | 2011-03-11 | 2387.2088 | 5171.6667 | 4734.9597 | 10257.8514 |  | 2011-03-11 |  |  | 7753205.4899 | 13489778.9589
| 2011-03-12 | 1.0111 | 1.4921 | 1.4921 | 0 | 1.0111 | 0 | 48.4328 | 0 | 0 | 0 | 0 | 0 | 121.0927 | 0.48101 | 0.48101 | 347.1643 | 8.1728 | 8.1728 | 0.026813 | 151.5381 | 2011-03-12 | 1753.913 | 3706.25 | 3478.8357 | 7351.2398 |  | 2011-03-12 |  |  | 3811619.8779 | 4872732.9742
| 2011-03-13 | 9.7665 | 1.6506 | 1.6506 | 0 | 1.6506 | 8.1158 | 48.7835 | 8.1158 | 0 | 1.769 | 6.1485 | 0.19839 | 121.2911 | 0 | 0 | 345.3279 | 7.9848 | 9.7538 | 0.032001 | 180.8529 | 2011-03-13 | 2093.2054 | 3265.6522 | 4151.8124 | 6477.3267 |  | 2011-03-13 |  |  | 1374631.4304 | 3121684.5405
| 2011-03-14 | 42.9278 | 1.6445 | 1.6445 | 0 | 1.6445 | 41.2833 | 48.6386 | 41.2833 | 0 | 9.0131 | 31.3127 | 0.95751 | 122.2486 | 0 | 0 | 368.6981 | 7.9425 | 16.9557 | 0.055629 | 314.3899 | 2011-03-14 | 3638.772 | 3733.3333 | 7217.3991 | 7404.9588 |  | 2011-03-14 |  |  | 8941.8419 | 4993035.4315
| 2011-03-15 | 17.9074 | 1.6435 | 1.6435 | 0 | 1.6435 | 16.2639 | 47.945 | 16.2639 | 0 | 3.5788 | 12.4059 | 0.27922 | 122.5278 | 0 | 0 | 372.6239 | 8.4801 | 12.0589 | 0.039563 | 223.5944 | 2011-03-15 | 2587.8976 | 3988.75 | 5133.0201 | 7911.5703 |  | 2011-03-15 |  |  | 1962387.4764 | 6199735.3529
| 2011-03-16 | 38.3974 | 1.6316 | 1.6316 | 0 | 1.6316 | 36.7658 | 47.7446 | 36.7658 | 0 | 8.1087 | 28.0903 | 0.56677 | 123.0946 | 0 | 0 | 392.1439 | 8.5703 | 16.679 | 0.054721 | 309.2607 | 2011-03-16 | 3579.4067 | 4684.1667 | 7099.6497 | 9290.9092 |  | 2011-03-16 |  |  | 1220494.5843 | 10146412.8517
| 2011-03-17 | 33.4078 | 1.5323 | 1.5323 | 0 | 1.5323 | 31.8755 | 47.3404 | 31.8755 | 0 | 7.0627 | 24.4346 | 0.37824 | 123.4728 | 0 | 0 | 407.5592 | 9.0193 | 16.082 | 0.052762 | 298.1898 | 2011-03-17 | 3451.2706 | 4724.1667 | 6845.4954 | 9370.2481 |  | 2011-03-17 |  |  | 1620264.4563 | 10402840.3272
| 2011-03-18 | 6.0564 | 1.593 | 1.593 | 0 | 1.593 | 4.4634 | 47.0726 | 4.4634 | 0 | 0.992 | 3.429 | 0.042413 | 123.5152 | 0 | 0 | 401.6143 | 9.3739 | 10.3659 | 0.034009 | 192.2025 | 2011-03-18 | 2224.5655 | 3986.6667 | 4412.3614 | 7907.4381 |  | 2011-03-18 |  |  | 3105000.4762 | 6189364.9983
| 2011-03-19 | 5.0581 | 1.5996 | 1.5996 | 0 | 1.5996 | 3.4584 | 47.0426 | 3.4584 | 0 | 0.7689 | 2.6576 | 0.031947 | 123.5472 | 0 | 0 | 395.0348 | 9.2371 | 10.006 | 0.032828 | 185.5305 | 2011-03-19 | 2147.3443 | 3257.0833 | 4259.1954 | 6460.3307 |  | 2011-03-19 |  |  | 1231520.6777 | 3091478.6143
| 2011-03-20 | 3.5622 | 1.6451 | 1.6451 | 0 | 1.6451 | 1.9171 | 47.0201 | 1.9171 | 0 | 0.42633 | 1.4734 | 0.017327 | 123.5645 | 0 | 0 | 387.4224 | 9.0858 | 9.5121 | 0.031208 | 176.3727 | 2011-03-20 | 2041.3512 | 2688.3333 | 4048.9612 | 5332.2315 |  | 2011-03-20 |  |  | 418585.8409 | 1414934.3017
| 2011-03-21 | 7.1767 | 1.7285 | 1.7285 | 0 | 1.7285 | 5.4482 | 47.0079 | 5.4482 | 0 | 1.2118 | 4.1878 | 0.048652 | 123.6131 | 0 | 0 | 382.6995 | 8.9107 | 10.1225 | 0.03321 | 187.6896 | 2011-03-21 | 2172.3339 | 2342.0833 | 4308.7615 | 4645.4546 |  | 2011-03-21 |  |  | 28814.8726 | 711087.613
| 2011-03-22 | 4.2384 | 1.7191 | 1.7191 | 0 | 1.7191 | 2.5194 | 46.9736 | 2.5194 | 0 | 0.56057 | 1.9371 | 0.021733 | 123.6349 | 0 | 0 | 375.8344 | 8.8021 | 9.3627 | 0.030717 | 173.6012 | 2011-03-22 | 2009.2727 | 2092.0833 | 3985.3343 | 4149.5868 |  | 2011-03-22 |  |  | 6857.6071 | 351957.5581
| 2011-03-23 | 2.3568 | 1.7797 | 1.7797 | 0 | 1.7797 | 0.57715 | 46.9583 | 0.57715 | 0 | 0.12844 | 0.44381 | 0.0049004 | 123.6398 | 0 | 0 | 367.6341 | 8.6442 | 8.7726 | 0.028782 | 162.661 | 2011-03-23 | 1882.6507 | 1887.0833 | 3734.1833 | 3742.9753 |  | 2011-03-23 |  |  | 19.6482 | 150745.913
| 2011-03-24 | 5.4179 | 2.5182 | 2.5182 | 0 | 2.5182 | 2.8996 | 46.9548 | 2.8996 | 0 | 0.64532 | 2.2298 | 0.024531 | 123.6643 | 0 | 0 | 361.4083 | 8.4556 | 9.1009 | 0.029859 | 168.7477 | 2011-03-24 | 1953.0983 | 1769.1667 | 3873.9141 | 3509.091 |  | 2011-03-24 |  |  | 33830.8596 | 73085.5773
| 2011-03-25 | 7.1273 | 2.0129 | 2.0129 | 0 | 2.0129 | 5.1144 | 46.9376 | 5.1144 | 0 | 1.1384 | 3.9334 | 0.042485 | 123.7068 | 0 | 0 | 357.0293 | 8.3124 | 9.4508 | 0.031007 | 175.2359 | 2011-03-25 | 2028.1935 | 1642.5 | 4022.8632 | 3257.8513 |  | 2011-03-25 |  |  | 148759.4717 | 20643.0161
| 2011-03-26 | 16.595 | 2.363 | 2.363 | 0 | 2.363 | 14.232 | 46.9077 | 14.232 | 0 | 3.1691 | 10.9485 | 0.11445 | 123.8212 | 0 | 0 | 359.7661 | 8.2117 | 11.3807 | 0.037338 | 211.0203 | 2011-03-26 | 2442.3645 | 1738.3333 | 4844.3593 | 3447.9339 |  | 2011-03-26 |  |  | 495659.84 | 57365.0928
| 2011-03-27 | 13.5292 | 2.0764 | 2.0764 | 0 | 2.0764 | 11.4528 | 46.8272 | 11.4528 | 0 | 2.5526 | 8.8163 | 0.08393 | 123.9052 | 0 | 0 | 360.3077 | 8.2746 | 10.8272 | 0.035522 | 200.7563 | 2011-03-27 | 2323.5685 | 2505.8333 | 4608.731 | 4970.248 |  | 2011-03-27 |  |  | 33220.4566 | 1014069.3616
| 2011-03-28 | 34.7432 | 1.8816 | 1.8816 | 0 | 1.8816 | 32.8616 | 46.7683 | 32.8616 | 0 | 7.3291 | 25.3089 | 0.22363 | 124.1288 | 0 | 0 | 377.3295 | 8.2871 | 15.6162 | 0.051234 | 289.5531 | 2011-03-28 | 3351.3091 | 3285 | 6647.2248 | 6515.7026 |  | 2011-03-28 |  |  | 4396.9018 | 3190427.4773
| 2011-03-29 | 11.192 | 2.1668 | 2.1668 | 0 | 2.1668 | 9.0252 | 46.6117 | 9.0252 | 0 | 2.0165 | 6.9598 | 0.048848 | 124.1776 | 0 | 0 | 375.6108 | 8.6786 | 10.6951 | 0.035089 | 198.307 | 2011-03-29 | 2295.2193 | 3725 | 4552.5012 | 7388.4298 |  | 2011-03-29 |  |  | 2044272.7208 | 4955863.0408
| 2011-03-30 | 22.5195 | 1.9731 | 1.9731 | 0 | 1.9731 | 20.5464 | 46.5775 | 20.5464 | 0 | 4.5925 | 15.8489 | 0.10496 | 124.2826 | 0 | 0 | 382.8206 | 8.639 | 13.2316 | 0.043411 | 245.3379 | 2011-03-30 | 2839.5593 | 6593.75 | 5632.1838 | 13078.5126 |  | 2011-03-30 |  |  | 14093947.8867 | 25958278.8592
| 2011-03-31 | 3.2904 | 2.3898 | 2.3898 | 0 | 2.3898 | 0.90068 | 46.5042 | 0.90068 | 0 | 0.20149 | 0.69518 | 0.0040128 | 124.2866 | 0 | 0 | 374.7109 | 8.8049 | 9.0064 | 0.029548 | 166.9948 | 2011-03-31 | 1932.8104 | 5767.5 | 3833.6735 | 11439.6696 |  | 2011-03-31 |  |  | 14704844.6581 | 18221601.4233
| 2011-04-01 | 4.6432 | 2.7511 | 2.7511 | 0 | 2.7511 | 1.8921 | 46.5014 | 1.8921 | 0 | 0.4233 | 1.4604 | 0.0083827 | 124.295 | 0 | 0 | 367.553 | 8.6184 | 9.0417 | 0.029664 | 167.6491 | 2011-04-01 | 1940.3829 | 4580.8333 | 3848.6935 | 9085.9505 |  | 2011-04-01 |  |  | 6971978.2533 | 9498786.3179
| 2011-04-02 | 3.8634 | 3.2475 | 3.2475 | 0 | 3.2475 | 0.61585 | 46.4956 | 0.61585 | 0 | 0.13778 | 0.47537 | 0.0026963 | 124.2977 | 0 | 0 | 359.5746 | 8.4537 | 8.5915 | 0.028187 | 159.3025 | 2011-04-02 | 1843.7791 | 3755.8333 | 3657.0825 | 7449.5869 |  | 2011-04-02 |  |  | 3655951.4421 | 5094094.6364
| 2011-04-03 | 3.5872 | 2.3534 | 2.3534 | 0 | 2.3534 | 1.2338 | 46.4937 | 1.2338 | 0 | 0.27605 | 0.9524 | 0.0053812 | 124.3031 | 0 | 0 | 352.2568 | 8.2702 | 8.5463 | 0.028039 | 158.4638 | 2011-04-03 | 1834.0718 | 3001.6667 | 3637.8283 | 5953.7191 |  | 2011-04-03 |  |  | 1363277.8714 | 2258538.415
| 2011-04-04 | 1.2923 | 2.6599 | 2.6599 | 0 | 1.2923 | 0 | 46.49 | 0 | 0 | 0 | 0 | 0 | 122.9355 | 1.3676 | 1.3676 | 344.1549 | 8.1019 | 8.1019 | 0.026581 | 150.2245 | 2011-04-04 | 1738.7094 | 2723.3333 | 3448.6799 | 5401.653 |  | 2011-04-04 |  |  | 969484.2286 | 1499425.0094
| 2011-04-05 | 22.2828 | 2.3148 | 2.3148 | 0 | 2.3148 | 19.968 | 47.4535 | 19.968 | 0 | 4.4186 | 15.2926 | 0.25681 | 123.1923 | 0 | 0 | 351.532 | 7.9156 | 12.3342 | 0.040466 | 228.6985 | 2011-04-05 | 2646.973 | 3635 | 5250.1944 | 7209.9174 |  | 2011-04-05 |  |  | 976197.4453 | 4563251.221
| 2011-04-06 | 8.8484 | 2.3237 | 2.3237 | 0 | 2.3237 | 6.5247 | 47.271 | 6.5247 | 0 | 1.4468 | 5.0045 | 0.073434 | 123.2657 | 0 | 0 | 348.4512 | 8.0852 | 9.5321 | 0.031273 | 176.7424 | 2011-04-06 | 2045.6297 | 3543.75 | 4057.4474 | 7028.9257 |  | 2011-04-06 |  |  | 2244364.4006 | 4181725.5218
| 2011-04-07 | 14.1218 | 2.2721 | 2.2721 | 0 | 2.2721 | 11.8497 | 47.219 | 11.8497 | 0 | 2.6292 | 9.0926 | 0.12793 | 123.3937 | 0 | 0 | 349.5294 | 8.0144 | 10.6436 | 0.03492 | 197.3516 | 2011-04-07 | 2284.1615 | 3242.9167 | 4530.5683 | 6432.2315 |  | 2011-04-07 |  |  | 919211.4707 | 3041861.9389
| 2011-04-08 | 0.89722 | 2.5579 | 2.5579 | 0 | 0.89722 | 0 | 47.1285 | 0 | 0 | 0 | 0 | 0 | 121.733 | 1.6607 | 1.6607 | 341.4902 | 8.0392 | 8.0392 | 0.026375 | 149.0613 | 2011-04-08 | 1725.247 | 2777.9167 | 3421.9776 | 5509.9174 |  | 2011-04-08 |  |  | 1108113.4409 | 1636080.0367
| 2011-04-09 | 0 | 3.147 | 3.147 | 0 | 0 | 0 | 48.3172 | 0 | 0 | 0 | 0 | 0 | 118.5859 | 3.147 | 3.147 | 333.6359 | 7.8543 | 7.8543 | 0.025769 | 145.6329 | 2011-04-09 | 1685.5663 | 2362.0833 | 3343.2721 | 4685.124 |  | 2011-04-09 |  |  | 457675.2793 | 745218.0174
| 2011-04-10 | 3.6807 | 2.8913 | 2.8913 | 0 | 2.8913 | 0.78944 | 50.6528 | 0.78944 | 0 | 0.16851 | 0.58907 | 0.031861 | 118.6178 | 0 | 0 | 326.5514 | 7.6736 | 7.8421 | 0.025729 | 145.4078 | 2011-04-10 | 1682.9612 | 2119.1667 | 3338.1049 | 4203.3058 |  | 2011-04-10 |  |  | 190275.2173 | 384825.9876
| 2011-04-11 | 15.2403 | 2.5306 | 2.5306 | 0 | 2.5306 | 12.7097 | 50.6285 | 12.7097 | 0 | 2.7137 | 9.4856 | 0.51037 | 119.1282 | 0 | 0 | 328.5263 | 7.5107 | 10.2244 | 0.033544 | 189.5786 | 2011-04-11 | 2194.1963 | 2540.8333 | 4352.125 | 5039.6695 |  | 2011-04-11 |  |  | 120157.203 | 1085785.0693
| 2011-04-12 | 2.6144 | 2.5971 | 2.5971 | 0 | 2.5971 | 0.017265 | 50.2424 | 0.017265 | 0 | 0.0037022 | 0.012926 | 0.00063713 | 119.1288 | 0 | 0 | 320.9831 | 7.5561 | 7.5598 | 0.024803 | 140.173 | 2011-04-12 | 1622.3722 | 2264.1667 | 3217.9284 | 4490.9091 |  | 2011-04-12 |  |  | 411900.0928 | 585750.5862
| 2011-04-13 | 4.6269 | 3.135 | 3.135 | 0 | 3.135 | 1.4919 | 50.242 | 1.4919 | 0 | 0.31991 | 1.1169 | 0.055048 | 119.1838 | 0 | 0 | 314.7175 | 7.3826 | 7.7025 | 0.025271 | 142.8192 | 2011-04-13 | 1652.9996 | 2055 | 3278.677 | 4076.0331 |  | 2011-04-13 |  |  | 161604.2884 | 309332.6069
| 2011-04-14 | 18.8669 | 2.6652 | 2.6652 | 0 | 2.6652 | 16.2017 | 50.2005 | 16.2017 | 0 | 3.4758 | 12.1338 | 0.59213 | 119.776 | 0 | 0 | 319.6128 | 7.2385 | 10.7143 | 0.035152 | 198.6626 | 2011-04-14 | 2299.3354 | 2436.6667 | 4560.6653 | 4833.0579 |  | 2011-04-14 |  |  | 18859.8755 | 879550.3241
| 2011-04-15 | 22.76 | 2.3264 | 2.3264 | 0 | 2.3264 | 20.4336 | 49.7566 | 20.4336 | 0 | 4.4054 | 15.3584 | 0.66985 | 120.4458 | 0 | 0 | 327.6201 | 7.3511 | 11.7565 | 0.038571 | 217.9879 | 2011-04-15 | 2523.008 | 4911.6667 | 5004.3135 | 9742.1489 |  | 2011-04-15 |  |  | 5705690.22 | 11647500.3684
| 2011-04-16 | 36.3046 | 2.5807 | 2.5807 | 0 | 2.5807 | 33.7239 | 49.2591 | 33.7239 | 0 | 7.3114 | 25.4502 | 0.96229 | 121.4081 | 0 | 0 | 345.535 | 7.5353 | 14.8467 | 0.04871 | 275.2853 | 2011-04-16 | 3186.1722 | 6807.5 | 6319.6805 | 13502.4795 |  | 2011-04-16 |  |  | 13114014.9549 | 28182049.1187
| 2011-04-17 | 5.0288 | 2.7768 | 2.7768 | 0 | 2.7768 | 2.252 | 48.5532 | 2.252 | 0 | 0.49213 | 1.7093 | 0.050569 | 121.4587 | 0 | 0 | 339.2969 | 7.9473 | 8.4394 | 0.027688 | 156.4829 | 2011-04-17 | 1811.1444 | 4705.8333 | 3592.3526 | 9333.8844 |  | 2011-04-17 |  |  | 8379224.0045 | 10284913.8454
| 2011-04-18 | 0 | 2.9271 | 2.9271 | 0 | 0 | 0 | 48.5164 | 0 | 0 | 0 | 0 | 0 | 118.5316 | 2.9271 | 2.9271 | 331.4931 | 7.8038 | 7.8038 | 0.025603 | 144.6976 | 2011-04-18 | 1674.7404 | 3392.5 | 3321.7993 | 6728.9257 |  | 2011-04-18 |  |  | 2950697.9136 | 3586011.7343
| 2011-04-19 | 1.1662 | 3.0114 | 3.0114 | 0 | 1.1662 | 0 | 50.694 | 0 | 0 | 0 | 0 | 0 | 116.6864 | 1.8452 | 1.8452 | 323.8687 | 7.6243 | 7.6243 | 0.025014 | 141.3695 | 2011-04-19 | 1636.2214 | 2633.75 | 3245.3979 | 5223.967 |  | 2011-04-19 |  |  | 995063.2924 | 1288058.7883
| 2011-04-20 | 0 | 3.2807 | 3.2807 | 0 | 0 | 0 | 52.1167 | 0 | 0 | 0 | 0 | 0 | 113.4057 | 3.2807 | 3.2807 | 316.4198 | 7.449 | 7.449 | 0.024439 | 138.118 | 2011-04-20 | 1598.5883 | 2147.5 | 3170.7537 | 4259.5042 |  | 2011-04-20 |  |  | 301304.0376 | 420781.5605
| 2011-04-21 | 0.85921 | 3.6824 | 3.6824 | 0 | 0.85921 | 0 | 54.7456 | 0 | 0 | 0 | 0 | 0 | 110.5825 | 2.8231 | 2.8231 | 309.1421 | 7.2777 | 7.2777 | 0.023877 | 134.9413 | 2011-04-21 | 1561.8208 | 1817.9167 | 3097.8264 | 3605.7852 |  | 2011-04-21 |  |  | 65585.1011 | 101820.6256
| 2011-04-22 | 0.81737 | 3.4159 | 3.4159 | 0 | 0.81737 | 0 | 57.1137 | 0 | 0 | 0 | 0 | 0 | 107.984 | 2.5985 | 2.5985 | 302.0318 | 7.1103 | 7.1103 | 0.023328 | 131.8377 | 2011-04-22 | 1525.8989 | 1566.25 | 3026.5764 | 3106.6116 |  | 2011-04-22 |  |  | 1628.2108 | 4546.3702
| 2011-04-23 | 0 | 4.5932 | 4.5932 | 0 | 0 | 0 | 59.3839 | 0 | 0 | 0 | 0 | 0 | 103.3908 | 4.5932 | 4.5932 | 295.0851 | 6.9467 | 6.9467 | 0.022791 | 128.8054 | 2011-04-23 | 1490.8032 | 1382.5 | 2956.9651 | 2742.1488 |  | 2011-04-23 |  |  | 11729.5899 | 13531.0923
| 2011-04-24 | 11.727 | 4.6437 | 4.6437 | 0 | 4.6437 | 7.0833 | 63.6195 | 7.0833 | 0 | 1.3182 | 4.7684 | 0.99663 | 104.3874 | 0 | 0 | 293.0666 | 6.787 | 8.1052 | 0.026592 | 150.2852 | 2011-04-24 | 1739.4125 | 1329.1667 | 3450.0745 | 2636.3637 |  | 2011-04-24 |  |  | 168301.6773 | 28783.3472
| 2011-04-25 | 43.8159 | 2.8294 | 2.8294 | 0 | 2.8294 | 40.9865 | 62.6755 | 40.9865 | 0 | 7.7013 | 27.7965 | 5.4888 | 109.8762 | 0 | 0 | 314.1225 | 6.7405 | 14.4418 | 0.047381 | 267.7776 | 2011-04-25 | 3099.278 | 2356.25 | 6147.3283 | 4673.5538 |  | 2011-04-25 |  |  | 552090.6029 | 735180.6773
| 2011-04-26 | 29.8114 | 2.9454 | 2.9454 | 0 | 2.9454 | 26.8659 | 57.7221 | 26.8659 | 0 | 5.3135 | 18.9448 | 2.6076 | 112.4838 | 0 | 0 | 325.8425 | 7.2248 | 12.5383 | 0.041136 | 232.4832 | 2011-04-26 | 2690.7781 | 3087.5 | 5337.0806 | 6123.967 |  | 2011-04-26 |  |  | 157388.2768 | 2523893.9006
| 2011-04-27 | 5.9149 | 3.0033 | 3.0033 | 0 | 3.0033 | 2.9116 | 55.5079 | 2.9116 | 0 | 0.58951 | 2.0896 | 0.23251 | 112.7163 | 0 | 0 | 320.4377 | 7.4944 | 8.0839 | 0.026522 | 149.8905 | 2011-04-27 | 1734.8433 | 2815.4167 | 3441.0116 | 5584.2976 |  | 2011-04-27 |  |  | 1167638.786 | 1733418.2949
| 2011-04-28 | 13.2025 | 2.9936 | 2.9936 | 0 | 2.9936 | 10.2089 | 55.3146 | 10.2089 | 0 | 2.0713 | 7.338 | 0.79968 | 113.516 | 0 | 0 | 320.4056 | 7.3701 | 9.4413 | 0.030976 | 175.0602 | 2011-04-28 | 2026.1602 | 2515.8333 | 4018.8303 | 4990.0827 |  | 2011-04-28 |  |  | 239779.7412 | 1034309.5638
| 2011-04-29 | 15.8291 | 2.7473 | 2.7473 | 0 | 2.7473 | 13.0817 | 54.6551 | 13.0817 | 0 | 2.673 | 9.4525 | 0.95627 | 114.4723 | 0 | 0 | 322.4888 | 7.3693 | 10.0423 | 0.032947 | 186.2031 | 2011-04-29 | 2155.1286 | 2542.9167 | 4274.6352 | 5043.8017 |  | 2011-04-29 |  |  | 150379.6077 | 1090131.1183
| 2011-04-30 | 4.5655 | 3.3297 | 3.3297 | 0 | 3.3297 | 1.2358 | 53.8767 | 1.2358 | 0 | 0.25463 | 0.8985 | 0.082633 | 114.5549 | 0 | 0 | 315.97 | 7.4172 | 7.6719 | 0.02517 | 142.2508 | 2011-04-30 | 1646.4217 | 2423.75 | 3265.6299 | 4807.4381 |  | 2011-04-30 |  |  | 604239.2698 | 855489.5421
| 2011-05-01 | 0.12423 | 3.5196 | 3.5196 | 0 | 0.12423 | 0 | 53.81 | 0 | 0 | 0 | 0 | 0 | 111.1596 | 3.3953 | 3.3953 | 308.7027 | 7.2673 | 7.2673 | 0.023843 | 134.7495 | 2011-05-01 | 1559.601 | 2140.4167 | 3093.4235 | 4245.4546 |  | 2011-05-01 |  |  | 337346.8692 | 411642.1465
| 2011-05-02 | 0.0011145 | 4.7555 | 4.7555 | 0 | 0.0011145 | 0 | 56.6215 | 0 | 0 | 0 | 0 | 0 | 106.4052 | 4.7544 | 4.7544 | 301.6026 | 7.1002 | 7.1002 | 0.023294 | 131.6503 | 2011-05-02 | 1523.7302 | 1885.4167 | 3022.2747 | 3739.6695 |  | 2011-05-02 |  |  | 130817.1354 | 149454.4904
| 2011-05-03 | 1.2996 | 3.4348 | 3.4348 | 0 | 1.2996 | 0 | 60.807 | 0 | 0 | 0 | 0 | 0 | 104.27 | 2.1351 | 2.1351 | 294.6657 | 6.9369 | 6.9369 | 0.022759 | 128.6223 | 2011-05-03 | 1488.6844 | 1666.6667 | 2952.7624 | 3305.7852 |  | 2011-05-03 |  |  | 31677.7023 | 28171.4215
| 2011-05-04 | 0.12017 | 4.2867 | 4.2867 | 0 | 0.12017 | 0 | 62.786 | 0 | 0 | 0 | 0 | 0 | 100.1035 | 4.1665 | 4.1665 | 287.8884 | 6.7773 | 6.7773 | 0.022235 | 125.664 | 2011-05-04 | 1454.4446 | 1477.9167 | 2884.8489 | 2931.405 |  | 2011-05-04 |  |  | 550.9371 | 437.0841
| 2011-05-05 | 0.54114 | 5.1714 | 5 | 0 | 0.54114 | 0 | 66.8352 | 0 | 0 | 0 | 0 | 0 | 95.4733 | 4.6303 | 4.6303 | 281.267 | 6.6214 | 6.6214 | 0.021724 | 122.7737 | 2011-05-05 | 1420.9924 | 1342.0833 | 2818.4973 | 2661.9835 |  | 2011-05-05 |  |  | 6226.6394 | 24567.3931
| 2011-05-06 | 1.1138 | 3.6924 | 3.6924 | 0 | 1.1138 | 0 | 71.6421 | 0 | 0 | 0 | 0 | 0 | 92.8947 | 2.5786 | 2.5786 | 274.7978 | 6.4691 | 6.4691 | 0.021224 | 119.9499 | 2011-05-06 | 1388.3096 | 1233.75 | 2753.6719 | 2447.1075 |  | 2011-05-06 |  |  | 23888.6596 | 70263.8138
| 2011-05-07 | 8.6741 | 3.2303 | 3.2303 | 0 | 3.2303 | 5.4438 | 74.4675 | 5.4438 | 0 | 0.91027 | 3.3692 | 1.1644 | 94.0591 | 0 | 0 | 271.8466 | 6.3203 | 7.2306 | 0.023722 | 134.0691 | 2011-05-07 | 1551.726 | 1328.75 | 3077.8036 | 2635.5372 |  | 2011-05-07 |  |  | 49718.29 | 28924.9013
| 2011-05-08 | 6.4309 | 3.358 | 3.358 | 0 | 3.358 | 3.073 | 73.1781 | 3.073 | 0 | 0.52027 | 1.9208 | 0.63186 | 94.691 | 0 | 0 | 267.515 | 6.2525 | 6.7727 | 0.02222 | 125.5793 | 2011-05-08 | 1453.4642 | 1275.8333 | 2882.9041 | 2530.5785 |  | 2011-05-08 |  |  | 31552.7075 | 49724.4911
| 2011-05-09 | 2.5523 | 3.4152 | 3.4152 | 0 | 2.5523 | 0 | 72.4878 | 0 | 0 | 0 | 0 | 0 | 93.828 | 0.86298 | 0.86298 | 261.3621 | 6.1528 | 6.1528 | 0.020186 | 114.0852 | 2011-05-09 | 1320.4309 | 1161.25 | 2619.0366 | 2303.3058 |  | 2011-05-09 |  |  | 25338.5743 | 113955.6811
| 2011-05-10 | 0 | 4.0315 | 4.0315 | 0 | 0 | 0 | 73.4322 | 0 | 0 | 0 | 0 | 0 | 89.7965 | 4.0315 | 4.0315 | 255.3508 | 6.0113 | 6.0113 | 0.019722 | 111.4613 | 2011-05-10 | 1290.061 | 1074.1667 | 2558.7988 | 2130.5785 |  | 2011-05-10 |  |  | 46610.3789 | 180333.1912
| 2011-05-11 | 0 | 4.8212 | 4.8212 | 0 | 0 | 0 | 78.0099 | 0 | 0 | 0 | 0 | 0 | 84.9753 | 4.8212 | 4.8212 | 249.4777 | 5.8731 | 5.8731 | 0.019269 | 108.8977 | 2011-05-11 | 1260.3896 | 1043.75 | 2499.9464 | 2070.248 |  | 2011-05-11 |  |  | 46932.7304 | 207091.6386
| 2011-05-12 | 8.8068 | 3.3751 | 3.3751 | 0 | 3.3751 | 5.4317 | 83.8603 | 5.4317 | 0 | 0.83081 | 3.1277 | 1.4732 | 86.4485 | 0 | 0 | 246.8675 | 5.738 | 6.5688 | 0.021551 | 121.7978 | 2011-05-12 | 1409.6966 | 1054.2917 | 2796.0925 | 2091.1571 |  | 2011-05-12 |  |  | 126312.6921 | 197608.3049
| 2011-05-13 | 0 | 4.1425 | 4.1425 | 0 | 0 | 0 | 82.0275 | 0 | 0 | 0 | 0 | 0 | 82.306 | 4.1425 | 4.1425 | 241.1895 | 5.678 | 5.678 | 0.018628 | 105.2798 | 2011-05-13 | 1218.5165 | 947.375 | 2416.8923 | 1879.0909 |  | 2011-05-13 |  |  | 73517.727 | 304095.1431
| 2011-05-14 | 0 | 4.9514 | 4.9514 | 0 | 0 | 0 | 87.2862 | 0 | 0 | 0 | 0 | 0 | 77.3546 | 4.9514 | 4.9514 | 235.6421 | 5.5474 | 5.5474 | 0.0182 | 102.8584 | 2011-05-14 | 1190.4906 | 893.2917 | 2361.3038 | 1771.8182 |  | 2011-05-14 |  |  | 88327.2331 | 366668.4662
| 2011-05-15 | 1.2687 | 3.7218 | 3.7218 | 0 | 1.2687 | 0 | 94.0158 | 0 | 0 | 0 | 0 | 0 | 74.9015 | 2.4532 | 2.4532 | 230.2224 | 5.4198 | 5.4198 | 0.017781 | 100.4926 | 2011-05-15 | 1163.1094 | 869.5417 | 2306.9938 | 1724.7108 |  | 2011-05-15 |  |  | 86181.991 | 395995.2776
| 2011-05-16 | 3.823 | 3.6123 | 3.6123 | 0 | 3.6123 | 0.21073 | 97.5398 | 0.21073 | 0 | 0.028412 | 0.10925 | 0.073072 | 74.9745 | 0 | 0 | 225.0365 | 5.2951 | 5.3235 | 0.017466 | 98.7081 | 2011-05-16 | 1142.4551 | 877.8333 | 2266.0267 | 1741.157 |  | 2011-05-16 |  |  | 70024.6829 | 385628.4435
| 2011-05-17 | 4.4991 | 4.3823 | 4.3823 | 0 | 4.3823 | 0.11677 | 97.433 | 0.11677 | 0 | 0.015758 | 0.060585 | 0.040424 | 75.015 | 0 | 0 | 219.9213 | 5.1758 | 5.1916 | 0.017033 | 96.2619 | 2011-05-17 | 1114.1427 | 830.75 | 2209.8698 | 1647.7686 |  | 2011-05-17 |  |  | 80311.405 | 446321.8318
| 2011-05-18 | 3.6393 | 4.0516 | 4.0516 | 0 | 3.6393 | 0 | 97.3739 | 0 | 0 | 0 | 0 | 0 | 74.6026 | 0.41231 | 0.41231 | 214.8631 | 5.0582 | 5.0582 | 0.016595 | 93.7883 | 2011-05-18 | 1085.5124 | 804.375 | 2153.0825 | 1595.4546 |  | 2011-05-18 |  |  | 79038.2389 | 482258.335
| 2011-05-19 | 0 | 4.5648 | 4.5648 | 0 | 0 | 0 | 97.978 | 0 | 0 | 0 | 0 | 0 | 70.0379 | 4.5648 | 4.5648 | 209.9212 | 4.9419 | 4.9419 | 0.016213 | 91.6311 | 2011-05-19 | 1060.5456 | 740.7917 | 2103.5616 | 1469.3389 |  | 2011-05-19 |  |  | 102242.5887 | 574611.841
| 2011-05-20 | 0 | 5.7001 | 5 | 0 | 0 | 0 | 104.9217 | 0 | 0 | 0 | 0 | 0 | 64.3378 | 5.7001 | 5.7001 | 205.093 | 4.8282 | 4.8282 | 0.015841 | 89.5236 | 2011-05-20 | 1036.1531 | 698.5 | 2055.1797 | 1385.4546 |  | 2011-05-20 |  |  | 114009.5942 | 640517.2619
| 2011-05-21 | 0.032486 | 5.545 | 5 | 0 | 0.032486 | 0 | 114.2873 | 0 | 0 | 0 | 0 | 0 | 58.8253 | 5.5125 | 5.5125 | 200.3759 | 4.7171 | 4.7171 | 0.015476 | 87.4646 | 2011-05-21 | 1012.3215 | 668.75 | 2007.9105 | 1326.4463 |  | 2011-05-21 |  |  | 118041.4081 | 689021.5562
| 2011-05-22 | 0.020043 | 4.496 | 4.496 | 0 | 0.020043 | 0 | 124.1391 | 0 | 0 | 0 | 0 | 0 | 54.3494 | 4.476 | 4.476 | 195.7672 | 4.6086 | 4.6086 | 0.01512 | 85.4529 | 2011-05-22 | 989.0382 | 646.125 | 1961.7286 | 1281.5703 |  | 2011-05-22 |  |  | 117589.4296 | 727094.2601
| 2011-05-23 | 0 | 4.0888 | 4.0888 | 0 | 0 | 0 | 132.7599 | 0 | 0 | 0 | 0 | 0 | 50.2606 | 4.0888 | 4.0888 | 191.2646 | 4.5026 | 4.5026 | 0.014772 | 83.4875 | 2011-05-23 | 966.2903 | 619.4583 | 1916.6088 | 1228.6777 |  | 2011-05-23 |  |  | 120292.3952 | 773282.6098
| 2011-05-24 | 1.7427 | 4.4817 | 4.4817 | 0 | 1.7427 | 0 | 141.1571 | 0 | 0 | 0 | 0 | 0 | 47.5216 | 2.739 | 2.739 | 186.8655 | 4.3991 | 4.3991 | 0.014433 | 81.5673 | 2011-05-24 | 944.0656 | 598.25 | 1872.5268 | 1186.6116 |  | 2011-05-24 |  |  | 119588.4277 | 811032.1307
| 2011-05-25 | 11.3277 | 5.2694 | 5 | 0 | 5 | 6.3277 | 147.0773 | 6.3277 | 0 | 0.54127 | 2.1999 | 3.5866 | 50.8388 | 0.26939 | 0.26939 | 184.7675 | 4.2979 | 4.8392 | 0.015877 | 89.7273 | 2011-05-25 | 1038.5109 | 652.5833 | 2059.8563 | 1294.3802 |  | 2011-05-25 |  |  | 148940.0815 | 716121.9515
| 2011-05-26 | 11.184 | 3.7058 | 3.7058 | 0 | 3.7058 | 7.4782 | 139.9381 | 7.4782 | 0 | 0.68433 | 2.7631 | 4.0307 | 54.8696 | 0 | 0 | 183.281 | 4.2497 | 4.934 | 0.016188 | 91.4853 | 2011-05-26 | 1058.8573 | 673 | 2100.2128 | 1334.876 |  | 2011-05-26 |  |  | 148885.8441 | 681983.9963
| 2011-05-27 | 16.2547 | 3.2586 | 3.2586 | 0 | 3.2586 | 12.9961 | 131.728 | 12.9961 | 0 | 1.2836 | 5.1413 | 6.5712 | 61.4408 | 0 | 0 | 184.2068 | 4.2155 | 5.499 | 0.018041 | 101.9622 | 2011-05-27 | 1180.118 | 952.0417 | 2340.7299 | 1888.3471 |  | 2011-05-27 |  |  | 52018.7932 | 298970.0708
| 2011-05-28 | 10.3724 | 3.6146 | 3.6146 | 0 | 3.6146 | 6.7578 | 119.3631 | 6.7578 | 0 | 0.74737 | 2.9543 | 3.0562 | 64.497 | 0 | 0 | 182.9243 | 4.2368 | 4.9841 | 0.016352 | 92.415 | 2011-05-28 | 1069.6183 | 999.0417 | 2121.557 | 1981.5703 |  | 2011-05-28 |  |  | 4981.059 | 249781.6044
| 2011-05-29 | 2.8092 | 3.7555 | 3.7555 | 0 | 2.8092 | 0 | 114.0148 | 0 | 0 | 0 | 0 | 0 | 63.5507 | 0.94631 | 0.94631 | 178.7171 | 4.2073 | 4.2073 | 0.013803 | 78.0105 | 2011-05-29 | 902.8988 | 937.5 | 1790.8736 | 1859.5042 |  | 2011-05-29 |  |  | 1197.2453 | 315083.7611
| 2011-05-30 | 1.0434 | 3.681 | 3.681 | 0 | 1.0434 | 0 | 115.6447 | 0 | 0 | 0 | 0 | 0 | 60.913 | 2.6376 | 2.6376 | 174.6066 | 4.1105 | 4.1105 | 0.013486 | 76.2162 | 2011-05-30 | 882.1321 | 877.25 | 1749.6835 | 1740 |  | 2011-05-30 |  |  | 23.8349 | 386353.272
| 2011-05-31 | 13.3947 | 4.1886 | 4.1886 | 0 | 4.1886 | 9.2061 | 120.3118 | 9.2061 | 0 | 1.0094 | 3.9943 | 4.2024 | 65.1155 | 0 | 0 | 174.5849 | 4.016 | 5.0253 | 0.016487 | 93.1793 | 2011-05-31 | 1078.4636 | 889.2083 | 2139.1013 | 1763.719 |  | 2011-05-31 |  |  | 35817.5422 | 371630.3142
| 2011-06-01 | 7.3515 | 4.0776 | 4.0776 | 0 | 4.0776 | 3.2739 | 112.9619 | 3.2739 | 0 | 0.38373 | 1.5056 | 1.3846 | 66.5001 | 0 | 0 | 172.075 | 4.0155 | 4.3992 | 0.014433 | 81.5691 | 2011-06-01 | 944.0864 | 828 | 1872.5681 | 1642.3141 |  | 2011-06-01 |  |  | 13476.0511 | 450003.797
| 2011-06-02 | 7.2988 | 4.03 | 4.03 | 0 | 4.03 | 3.2688 | 110.6399 | 3.2688 | 0 | 0.39128 | 1.5308 | 1.3467 | 67.8468 | 0 | 0 | 169.6482 | 3.9577 | 4.349 | 0.014268 | 80.6386 | 2011-06-02 | 933.3173 | 802.2917 | 1851.2079 | 1591.3223 |  | 2011-06-02 |  |  | 17167.7137 | 485156.2095
| 2011-06-03 | 3.279 | 3.7939 | 3.7939 | 0 | 3.279 | 0 | 108.4274 | 0 | 0 | 0 | 0 | 0 | 67.3318 | 0.51496 | 0.51496 | 165.7463 | 3.9019 | 3.9019 | 0.012802 | 72.3487 | 2011-06-03 | 837.3688 | 820.0417 | 1660.8967 | 1626.5289 |  | 2011-06-03 |  |  | 300.228 | 460744.4017
| 2011-06-04 | 0 | 6.7324 | 5 | 0 | 0 | 0 | 109.2682 | 0 | 0 | 0 | 0 | 0 | 60.5994 | 6.7324 | 6.7324 | 161.9341 | 3.8122 | 3.8122 | 0.012507 | 70.6846 | 2011-06-04 | 818.1093 | 734.6667 | 1622.6961 | 1457.1901 |  | 2011-06-04 |  |  | 6962.6688 | 583935.2432
| 2011-06-05 | 0 | 6.5044 | 5 | 0 | 0 | 0 | 120.8791 | 0 | 0 | 0 | 0 | 0 | 54.095 | 6.5044 | 6.5044 | 158.2096 | 3.7245 | 3.7245 | 0.012219 | 69.0589 | 2011-06-05 | 799.2928 | 689.25 | 1585.3741 | 1367.1075 |  | 2011-06-05 |  |  | 12109.4093 | 655408.804
| 2011-06-06 | 0 | 5.4567 | 5 | 0 | 0 | 0 | 133.2673 | 0 | 0 | 0 | 0 | 0 | 48.6383 | 5.4567 | 5.4567 | 154.5708 | 3.6388 | 3.6388 | 0.011938 | 67.4705 | 2011-06-06 | 780.909 | 659.2083 | 1548.9105 | 1307.5207 |  | 2011-06-06 |  |  | 14811.059 | 704953.1636
| 2011-06-07 | 0.22664 | 4.5902 | 4.5902 | 0 | 0.22664 | 0 | 144.6341 | 0 | 0 | 0 | 0 | 0 | 44.2748 | 4.3636 | 4.3636 | 151.0157 | 3.5551 | 3.5551 | 0.011664 | 65.9187 | 2011-06-07 | 762.9481 | 644.0417 | 1513.2855 | 1277.438 |  | 2011-06-07 |  |  | 14138.7447 | 730651.5097
| 2011-06-08 | 1.5906 | 4.2158 | 4.2158 | 0 | 1.5906 | 0 | 154.4177 | 0 | 0 | 0 | 0 | 0 | 41.6496 | 2.6252 | 2.6252 | 147.5423 | 3.4734 | 3.4734 | 0.011396 | 64.4026 | 2011-06-08 | 745.4003 | 612.4583 | 1478.48 | 1214.7934 |  | 2011-06-08 |  |  | 17673.5701 | 785642.7183
| 2011-06-09 | 0 | 4.5669 | 4.5669 | 0 | 0 | 0 | 160.6196 | 0 | 0 | 0 | 0 | 0 | 37.0826 | 4.5669 | 4.5669 | 144.1488 | 3.3935 | 3.3935 | 0.011133 | 62.9213 | 2011-06-09 | 728.2561 | 582.75 | 1444.4749 | 1155.8678 |  | 2011-06-09 |  |  | 21172.0269 | 839190.1506
| 2011-06-10 | 0 | 5.3014 | 5 | 0 | 0 | 0 | 172.0084 | 0 | 0 | 0 | 0 | 0 | 31.7812 | 5.3014 | 5.3014 | 140.8334 | 3.3154 | 3.3154 | 0.010877 | 61.4741 | 2011-06-10 | 711.5062 | 551.8333 | 1411.252 | 1094.5455 |  | 2011-06-10 |  |  | 25495.4294 | 896789.8518
| 2011-06-11 | 0 | 4.8344 | 4.8344 | 0 | 0 | 0 | 186.2453 | 0 | 0 | 0 | 0 | 0 | 26.9468 | 4.8344 | 4.8344 | 137.5942 | 3.2392 | 3.2392 | 0.010627 | 60.0602 | 2011-06-11 | 695.1416 | 527.9167 | 1378.7932 | 1047.1075 |  | 2011-06-11 |  |  | 27964.1692 | 942659.5419
| 2011-06-12 | 0 | 4.8378 | 4.8378 | 0 | 0 | 0 | 200.2528 | 0 | 0 | 0 | 0 | 0 | 22.109 | 4.8378 | 4.8378 | 134.4296 | 3.1647 | 3.1647 | 0.010383 | 58.6788 | 2011-06-12 | 679.1533 | 506.2083 | 1347.081 | 1004.0496 |  | 2011-06-12 |  |  | 29909.9672 | 985284.3199
| 2011-06-13 | 9.4282 | 4.3055 | 4.3055 | 0 | 4.3055 | 5.1227 | 215.3248 | 5.1227 | 0 | 0.20386 | 0.87001 | 4.0489 | 26.1578 | 0 | 0 | 132.2077 | 3.0919 | 3.2957 | 0.010813 | 61.1093 | 2011-06-13 | 707.2832 | 554.9583 | 1402.8758 | 1100.7438 |  | 2011-06-13 |  |  | 23202.8654 | 890880.9307
| 2011-06-14 | 1.0704 | 4.2452 | 4.2452 | 0 | 1.0704 | 0 | 202.6367 | 0 | 0 | 0 | 0 | 0 | 22.983 | 3.1748 | 3.1748 | 129.1669 | 3.0408 | 3.0408 | 0.0099763 | 56.3817 | 2011-06-14 | 652.5658 | 507.0833 | 1294.3454 | 1005.7851 |  | 2011-06-14 |  |  | 21165.1543 | 983548.0095
| 2011-06-15 | 0.20513 | 4.9543 | 4.9543 | 0 | 0.20513 | 0 | 212.5202 | 0 | 0 | 0 | 0 | 0 | 18.3864 | 4.7492 | 4.5966 | 126.1961 | 2.9708 | 2.9708 | 0.0097468 | 55.0849 | 2011-06-15 | 637.5568 | 469.1667 | 1264.5755 | 930.5785 |  | 2011-06-15 |  |  | 28355.2395 | 1060192.6248
| 2011-06-16 | 0 | 4.8017 | 4.8017 | 0 | 0 | 0 | 227.6903 | 0 | 0 | 0 | 0 | 0 | 14.7091 | 4.8017 | 3.6773 | 123.2936 | 2.9025 | 2.9025 | 0.0095227 | 53.818 | 2011-06-16 | 622.893 | 448.75 | 1235.4903 | 890.0827 |  | 2011-06-16 |  |  | 30325.7847 | 1102653.7745
| 2011-06-17 | 0 | 5.3692 | 5 | 0 | 0 | 0 | 240.6023 | 0 | 0 | 0 | 0 | 0 | 11.7673 | 5.3692 | 2.9418 | 120.4578 | 2.8358 | 2.8358 | 0.0093036 | 52.5801 | 2011-06-17 | 608.5665 | 426.25 | 1207.074 | 845.4546 |  | 2011-06-17 |  |  | 33239.2923 | 1150413.3195
| 2011-06-18 | 0.042294 | 6.2824 | 5 | 0 | 0.042294 | 0 | 251.4572 | 0 | 0 | 0 | 0 | 0 | 9.4138 | 6.2401 | 2.3535 | 117.6873 | 2.7705 | 2.7705 | 0.0090897 | 51.3708 | 2011-06-18 | 594.5694 | 419.9583 | 1179.3113 | 832.9752 |  | 2011-06-18 |  |  | 30489.0362 | 1163949.451
| 2011-06-19 | 5.8497 | 4.5145 | 4.5145 | 0 | 4.5145 | 1.3353 | 260.4927 | 1.3353 | 0 | 0.022626 | 0.098857 | 1.2138 | 10.6276 | 0 | 0 | 115.0793 | 2.7068 | 2.7294 | 0.0089548 | 50.6088 | 2011-06-19 | 585.7501 | 422.0833 | 1161.8183 | 837.1901 |  | 2011-06-19 |  |  | 26786.7965 | 1159368.7908
| 2011-06-20 | 0.12213 | 4.8228 | 4.8228 | 0 | 0.12213 | 0 | 255.7928 | 0 | 0 | 0 | 0 | 0 | 8.5021 | 4.7006 | 2.1255 | 112.4325 | 2.6468 | 2.6468 | 0.0086838 | 49.0771 | 2011-06-20 | 568.0217 | 399.9583 | 1126.6547 | 793.3058 |  | 2011-06-20 |  |  | 28245.3014 | 1207504.0466
| 2011-06-21 | 0 | 4.7305 | 4.7305 | 0 | 0 | 0 | 264.0796 | 0 | 0 | 0 | 0 | 0 | 6.8017 | 4.7305 | 1.7004 | 109.8466 | 2.5859 | 2.5859 | 0.0084841 | 47.9483 | 2011-06-21 | 554.9572 | 385.5417 | 1100.7416 | 764.7108 |  | 2011-06-21 |  |  | 28701.6293 | 1239395.8245
| 2011-06-22 | 0 | 5.4724 | 5 | 0 | 0 | 0 | 270.902 | 0 | 0 | 0 | 0 | 0 | 5.4414 | 5.4724 | 1.3603 | 107.3201 | 2.5265 | 2.5265 | 0.0082889 | 46.8455 | 2011-06-22 | 542.1932 | 364.7083 | 1075.4245 | 723.3884 |  | 2011-06-22 |  |  | 31500.8789 | 1286216.5838
| 2011-06-23 | 0.18042 | 5.1397 | 5 | 0 | 0.18042 | 0 | 276.4865 | 0 | 0 | 0 | 0 | 0 | 4.3531 | 4.9592 | 1.0883 | 104.8517 | 2.4684 | 2.4684 | 0.0080983 | 45.768 | 2011-06-23 | 529.7228 | 354.2083 | 1050.6898 | 702.562 |  | 2011-06-23 |  |  | 30805.3136 | 1310143.2465
| 2011-06-24 | 0 | 4.8829 | 4.8829 | 0 | 0 | 0 | 281.037 | 0 | 0 | 0 | 0 | 0 | 3.4825 | 4.8829 | 0.87062 | 102.4401 | 2.4116 | 2.4116 | 0.007912 | 44.7154 | 2011-06-24 | 517.5391 | 341.4167 | 1026.5239 | 677.1901 |  | 2011-06-24 |  |  | 31019.1241 | 1339589.9375
| 2011-06-25 | 0 | 5.4262 | 5 | 0 | 0 | 0 | 284.7312 | 0 | 0 | 0 | 0 | 0 | 2.786 | 5.4262 | 0.69649 | 100.084 | 2.3561 | 2.3561 | 0.0077301 | 43.6869 | 2011-06-25 | 505.6357 | 329.125 | 1002.9139 | 652.8099 |  | 2011-06-25 |  |  | 31156.0397 | 1368193.9338
| 2011-06-26 | 0 | 5.3605 | 5 | 0 | 0 | 0 | 287.7215 | 0 | 0 | 0 | 0 | 0 | 2.2288 | 5.3605 | 0.55719 | 97.7821 | 2.3019 | 2.3019 | 0.0075523 | 42.6821 | 2011-06-26 | 494.0061 | 313.8333 | 979.8468 | 622.4793 |  | 2011-06-26 |  |  | 32462.2307 | 1404201.0395
| 2011-06-27 | 0 | 5.4591 | 5 | 0 | 0 | 0 | 290.1363 | 0 | 0 | 0 | 0 | 0 | 1.783 | 5.4591 | 0.44576 | 95.5331 | 2.249 | 2.249 | 0.0073786 | 41.7004 | 2011-06-27 | 482.644 | 308.25 | 957.3104 | 611.405 |  | 2011-06-27 |  |  | 30413.2578 | 1417464.6002
| 2011-06-28 | 7.5336 | 5.1751 | 5 | 0 | 5 | 2.5336 | 292.0827 | 2.5336 | 0 | 0.0081314 | 0.036023 | 2.4894 | 4.0973 | 0.17514 | 0.17514 | 93.3719 | 2.1973 | 2.2054 | 0.0072355 | 40.8921 | 2011-06-28 | 473.2882 | 337.1667 | 938.7535 | 668.7603 |  | 2011-06-28 |  |  | 18529.07 | 1349445.9557
| 2011-06-29 | 1.495 | 5.0731 | 5 | 0 | 1.495 | 0 | 282.1173 | 0 | 0 | 0 | 0 | 0 | 3.2778 | 3.5781 | 0.81946 | 91.2243 | 2.1476 | 2.1476 | 0.0070458 | 39.8196 | 2011-06-29 | 460.8755 | 313.0417 | 914.1332 | 620.9091 |  | 2011-06-29 |  |  | 21854.8356 | 1406077.9002
| 2011-06-30 | 1.5346 | 4.5382 | 4.5382 | 0 | 1.5346 | 0 | 285.6064 | 0 | 0 | 0 | 0 | 0 | 2.6223 | 3.0036 | 0.65557 | 89.1261 | 2.0982 | 2.0982 | 0.0068837 | 38.9038 | 2011-06-30 | 450.2753 | 343.0833 | 893.1081 | 680.4959 |  | 2011-06-30 |  |  | 11490.1266 | 1335734.6934
| 2011-07-01 | 0.7841 | 4.8487 | 4.8487 | 0 | 0.7841 | 0 | 288.4288 | 0 | 0 | 0 | 0 | 0 | 2.0978 | 4.0646 | 0.52446 | 87.0762 | 2.0499 | 2.0499 | 0.0067254 | 38.009 | 2011-07-01 | 439.919 | 313.5 | 872.5666 | 621.8182 |  | 2011-07-01 |  |  | 15981.7657 | 1404991.1439
| 2011-07-02 | 0 | 5.351 | 5 | 0 | 0 | 0 | 290.7068 | 0 | 0 | 0 | 0 | 0 | 1.6783 | 5.351 | 0.41956 | 85.0735 | 2.0028 | 2.0028 | 0.0065707 | 37.1348 | 2011-07-02 | 429.8009 | 290.6667 | 852.4976 | 576.5289 |  | 2011-07-02 |  |  | 19358.3269 | 1459642.2655
| 2011-07-03 | 0.034378 | 5.6548 | 5 | 0 | 0.034378 | 0 | 292.5421 | 0 | 0 | 0 | 0 | 0 | 1.3426 | 5.6204 | 0.33565 | 83.1168 | 1.9567 | 1.9567 | 0.0064196 | 36.2807 | 2011-07-03 | 419.9155 | 277.1667 | 832.8902 | 549.7521 |  | 2011-07-03 |  |  | 20377.2155 | 1492444.7426
| 2011-07-04 | 0 | 5.1636 | 5 | 0 | 0 | 0 | 294.0187 | 0 | 0 | 0 | 0 | 0 | 1.0741 | 5.1636 | 0.26852 | 81.2051 | 1.9117 | 1.9117 | 0.0062719 | 35.4462 | 2011-07-04 | 410.2574 | 268 | 813.7337 | 531.5703 |  | 2011-07-04 |  |  | 20237.1667 | 1514925.8072
| 2011-07-05 | 0 | 6.3151 | 5 | 0 | 0 | 0 | 295.2053 | 0 | 0 | 0 | 0 | 0 | 0.85927 | 6.3151 | 0.21482 | 79.3374 | 1.8677 | 1.8677 | 0.0061277 | 34.631 | 2011-07-05 | 400.8215 | 257 | 795.0178 | 509.7521 |  | 2011-07-05 |  |  | 20684.6169 | 1542124.9181
| 2011-07-06 | 0 | 7.643 | 5 | 0 | 0 | 0 | 296.1581 | 0 | 0 | 0 | 0 | 0 | 0.68741 | 7.643 | 0.17185 | 77.5126 | 1.8248 | 1.8248 | 0.0059867 | 33.8345 | 2011-07-06 | 391.6026 | 246.1667 | 776.7324 | 488.2645 |  | 2011-07-06 |  |  | 21151.6054 | 1569148.4491
| 2011-07-07 | 0 | 7.2136 | 5 | 0 | 0 | 0 | 296.9225 | 0 | 0 | 0 | 0 | 0 | 0.54993 | 7.2136 | 0.13748 | 75.7298 | 1.7828 | 1.7828 | 0.0058491 | 33.0563 | 2011-07-07 | 382.5957 | 237.3333 | 758.8676 | 470.7438 |  | 2011-07-07 |  |  | 21101.1617 | 1591356.7427
| 2011-07-08 | 0 | 5.3388 | 5 | 0 | 0 | 0 | 297.5355 | 0 | 0 | 0 | 0 | 0 | 0.43995 | 5.3388 | 0.10999 | 73.9881 | 1.7418 | 1.7418 | 0.0057145 | 32.296 | 2011-07-08 | 373.796 | 232.8333 | 741.4136 | 461.8182 |  | 2011-07-08 |  |  | 19870.4793 | 1602730.4017
| 2011-07-09 | 0 | 5.3787 | 5 | 0 | 0 | 0 | 298.0268 | 0 | 0 | 0 | 0 | 0 | 0.35196 | 5.3787 | 0.087989 | 72.2863 | 1.7017 | 1.7017 | 0.0055831 | 31.5532 | 2011-07-09 | 365.1987 | 225.75 | 724.3611 | 447.7686 |  | 2011-07-09 |  |  | 19445.9434 | 1620715.4321
| 2011-07-10 | 0 | 5.0344 | 5 | 0 | 0 | 0 | 298.4204 | 0 | 0 | 0 | 0 | 0 | 0.28156 | 5.0344 | 0.070391 | 70.6238 | 1.6626 | 1.6626 | 0.0054547 | 30.8274 | 2011-07-10 | 356.7991 | 219.3333 | 707.7008 | 435.0413 |  | 2011-07-10 |  |  | 18896.8486 | 1637094.3787
| 2011-07-11 | 0.085563 | 6.014 | 5 | 0 | 0.085563 | 0 | 298.7356 | 0 | 0 | 0 | 0 | 0 | 0.22525 | 5.9285 | 0.056313 | 68.9994 | 1.6243 | 1.6243 | 0.0053292 | 30.1184 | 2011-07-11 | 348.5928 | 215.1667 | 691.4237 | 426.7769 |  | 2011-07-11 |  |  | 17802.5228 | 1647774.1556
| 2011-07-12 | 2.3272 | 4.871 | 4.871 | 0 | 2.3272 | 0 | 298.9881 | 0 | 0 | 0 | 0 | 0 | 0.1802 | 2.5438 | 0.04505 | 67.4124 | 1.587 | 1.587 | 0.0052066 | 29.4257 | 2011-07-12 | 340.5751 | 227.5 | 675.5209 | 451.2397 |  | 2011-07-12 |  |  | 12785.9846 | 1616262.7383
| 2011-07-13 | 3.402 | 4.5312 | 4.5312 | 0 | 3.402 | 0 | 299.1902 | 0 | 0 | 0 | 0 | 0 | 0.14416 | 1.1292 | 0.03604 | 65.8619 | 1.5505 | 1.5505 | 0.0050869 | 28.7489 | 2011-07-13 | 332.7419 | 246 | 659.9839 | 487.9339 |  | 2011-07-13 |  |  | 7524.1573 | 1569566.029
| 2011-07-14 | 0.77116 | 4.8151 | 4.8151 | 0 | 0.77116 | 0 | 299.352 | 0 | 0 | 0 | 0 | 0 | 0.11533 | 4.0439 | 0.028832 | 64.3471 | 1.5148 | 1.5148 | 0.0049699 | 28.0877 | 2011-07-14 | 325.0888 | 233.5 | 644.8043 | 463.1405 |  | 2011-07-14 |  |  | 8388.515 | 1601042.8596
| 2011-07-15 | 0.01003 | 4.9745 | 4.9745 | 0 | 0.01003 | 0 | 299.4815 | 0 | 0 | 0 | 0 | 0 | 0.092263 | 4.9645 | 0.023066 | 62.8671 | 1.48 | 1.48 | 0.0048556 | 27.4417 | 2011-07-15 | 317.6118 | 224.9583 | 629.9738 | 446.1984 |  | 2011-07-15 |  |  | 8584.6636 | 1622731.7581
| 2011-07-16 | 16.2103 | 5.4623 | 5 | 0 | 5 | 11.2103 | 299.5851 | 11.2103 | 0 | 0.0018617 | 0.008273 | 11.2002 | 11.274 | 0.46226 | 0.018453 | 61.4295 | 1.4459 | 1.4478 | 0.00475 | 26.845 | 2011-07-16 | 310.7063 | 286.9167 | 616.2769 | 569.0909 |  | 2011-07-16 |  |  | 565.9448 | 1468717.5022
| 2011-07-17 | 2.7139 | 4.6892 | 4.6892 | 0 | 2.7139 | 0 | 253.3248 | 0 | 0 | 0 | 0 | 0 | 9.2987 | 1.9753 | 1.9753 | 60.0166 | 1.4129 | 1.4129 | 0.0046354 | 26.1974 | 2011-07-17 | 303.2105 | 270.6667 | 601.4093 | 536.8595 |  | 2011-07-17 |  |  | 1059.1012 | 1508368.5278
| 2011-07-18 | 7.3057 | 4.2112 | 4.2112 | 0 | 4.2112 | 3.0945 | 260.9431 | 3.0945 | 0 | 0.051795 | 0.22635 | 2.8164 | 12.1151 | 0 | 0 | 58.8625 | 1.3804 | 1.4322 | 0.0046987 | 26.5552 | 2011-07-18 | 307.3521 | 245.1667 | 609.6241 | 486.281 |  | 2011-07-18 |  |  | 3867.034 | 1571654.7622
| 2011-07-19 | 0.54435 | 4.7883 | 4.7883 | 0 | 0.54435 | 0 | 250.1489 | 0 | 0 | 0 | 0 | 0 | 9.6921 | 4.244 | 2.423 | 57.5087 | 1.3538 | 1.3538 | 0.0044417 | 25.1027 | 2011-07-19 | 290.5404 | 231.0417 | 576.2786 | 458.2645 |  | 2011-07-19 |  |  | 3540.1051 | 1607270.0755
| 2011-07-20 | 0.048695 | 4.5241 | 4.5241 | 0 | 0.048695 | 0 | 259.4079 | 0 | 0 | 0 | 0 | 0 | 7.7536 | 4.4754 | 1.9384 | 56.186 | 1.3227 | 1.3227 | 0.0043396 | 24.5253 | 2011-07-20 | 283.858 | 214.0833 | 563.0242 | 424.6281 |  | 2011-07-20 |  |  | 4868.5068 | 1650556.5851
| 2011-07-21 | 0.27148 | 5.0894 | 5 | 0 | 0.27148 | 0 | 267.0612 | 0 | 0 | 0 | 0 | 0 | 6.2029 | 4.8179 | 1.5507 | 54.8937 | 1.2923 | 1.2923 | 0.0042398 | 23.9613 | 2011-07-21 | 277.3293 | 208.5 | 550.0746 | 413.5537 |  | 2011-07-21 |  |  | 4737.4704 | 1664934.0208
| 2011-07-22 | 0.13058 | 4.9424 | 4.9424 | 0 | 0.13058 | 0 | 273.3461 | 0 | 0 | 0 | 0 | 0 | 4.9623 | 4.8118 | 1.2406 | 53.6312 | 1.2626 | 1.2626 | 0.0041422 | 23.4101 | 2011-07-22 | 270.9507 | 211.125 | 537.4229 | 418.7603 |  | 2011-07-22 |  |  | 3579.1157 | 1658166.7145
| 2011-07-23 | 0 | 5.4619 | 5 | 0 | 0 | 0 | 278.4803 | 0 | 0 | 0 | 0 | 0 | 3.9699 | 5.4619 | 0.99247 | 52.3977 | 1.2335 | 1.2335 | 0.004047 | 22.8717 | 2011-07-23 | 264.7188 | 197.625 | 525.0622 | 391.9835 |  | 2011-07-23 |  |  | 4501.584 | 1693116.8165
| 2011-07-24 | 0 | 5.8402 | 5 | 0 | 0 | 0 | 282.6571 | 0 | 0 | 0 | 0 | 0 | 3.1759 | 5.8402 | 0.79397 | 51.1925 | 1.2051 | 1.2051 | 0.0039539 | 22.3457 | 2011-07-24 | 258.6303 | 187.0833 | 512.9857 | 371.0744 |  | 2011-07-24 |  |  | 5118.97 | 1720661.5391
| 2011-07-25 | 0 | 5.9383 | 5 | 0 | 0 | 0 | 286.0436 | 0 | 0 | 0 | 0 | 0 | 2.5407 | 5.9383 | 0.63518 | 50.0151 | 1.1774 | 1.1774 | 0.003863 | 21.8317 | 2011-07-25 | 252.6818 | 179.2083 | 501.1871 | 355.4545 |  | 2011-07-25 |  |  | 5398.3524 | 1741383.458
| 2011-07-26 | 0 | 5.0145 | 5 | 0 | 0 | 0 | 288.7819 | 0 | 0 | 0 | 0 | 0 | 2.0326 | 5.0145 | 0.50814 | 48.8647 | 1.1503 | 1.1503 | 0.0037741 | 21.3296 | 2011-07-26 | 246.8701 | 175.8333 | 489.6598 | 348.7603 |  | 2011-07-26 |  |  | 5046.2268 | 1750302.2492
| 2011-07-27 | 0 | 4.8996 | 4.8996 | 0 | 0 | 0 | 290.9915 | 0 | 0 | 0 | 0 | 0 | 1.6261 | 4.8996 | 0.40651 | 47.7408 | 1.1239 | 1.1239 | 0.0036873 | 20.839 | 2011-07-27 | 241.1921 | 171.75 | 478.3976 | 340.6612 |  | 2011-07-27 |  |  | 4822.2079 | 1761123.3402
| 2011-07-28 | 0 | 5.0101 | 5 | 0 | 0 | 0 | 292.7713 | 0 | 0 | 0 | 0 | 0 | 1.3008 | 5.0101 | 0.32521 | 46.6428 | 1.098 | 1.098 | 0.0036025 | 20.3597 | 2011-07-28 | 235.6447 | 165.5 | 467.3945 | 328.2645 |  | 2011-07-28 |  |  | 4920.279 | 1777750.818
| 2011-07-29 | 0 | 6.6787 | 5 | 0 | 0 | 0 | 294.2029 | 0 | 0 | 0 | 0 | 0 | 1.0407 | 6.6787 | 0.26017 | 45.57 | 1.0728 | 1.0728 | 0.0035196 | 19.8914 | 2011-07-29 | 230.2249 | 162.125 | 456.6444 | 321.5703 |  | 2011-07-29 |  |  | 4637.5926 | 1786762.1404
| 2011-07-30 | 0 | 6.1383 | 5 | 0 | 0 | 0 | 295.3533 | 0 | 0 | 0 | 0 | 0 | 0.83254 | 6.1383 | 0.20814 | 44.5219 | 1.0481 | 1.0481 | 0.0034387 | 19.4339 | 2011-07-30 | 224.9297 | 158.5 | 446.1416 | 314.3802 |  | 2011-07-30 |  |  | 4412.9051 | 1796466.3431
| 2011-07-31 | 0 | 6.9983 | 5 | 0 | 0 | 0 | 296.2769 | 0 | 0 | 0 | 0 | 0 | 0.66603 | 6.9983 | 0.16651 | 43.4979 | 1.024 | 1.024 | 0.0033596 | 18.9869 | 2011-07-31 | 219.7563 | 153.5 | 435.8803 | 304.4628 |  | 2011-07-31 |  |  | 4389.8996 | 1809894.5754
| 2011-08-01 | 0 | 6.2667 | 5 | 0 | 0 | 0 | 297.0178 | 0 | 0 | 0 | 0 | 0 | 0.53283 | 6.2667 | 0.13321 | 42.4975 | 1.0005 | 1.0005 | 0.0032823 | 18.5502 | 2011-08-01 | 214.7019 | 149.125 | 425.8551 | 295.7851 |  | 2011-08-01 |  |  | 4300.3327 | 1821685.2942
| 2011-08-02 | 0 | 4.9942 | 4.9942 | 0 | 0 | 0 | 297.6118 | 0 | 0 | 0 | 0 | 0 | 0.42626 | 4.9942 | 0.10657 | 41.52 | 0.97744 | 0.97744 | 0.0032068 | 18.1236 | 2011-08-02 | 209.7638 | 146.375 | 416.0604 | 290.3306 |  | 2011-08-02 |  |  | 4018.1371 | 1829116.1969
| 2011-08-03 | 0 | 5.3465 | 5 | 0 | 0 | 0 | 298.0879 | 0 | 0 | 0 | 0 | 0 | 0.34101 | 5.3465 | 0.085252 | 40.5651 | 0.95496 | 0.95496 | 0.0031331 | 17.7067 | 2011-08-03 | 204.9392 | 141.2083 | 406.491 | 280.0826 |  | 2011-08-03 |  |  | 4061.6248 | 1843118.1897
| 2011-08-04 | 0 | 4.8611 | 4.8611 | 0 | 0 | 0 | 298.4694 | 0 | 0 | 0 | 0 | 0 | 0.27281 | 4.8611 | 0.068202 | 39.6321 | 0.933 | 0.933 | 0.003061 | 17.2995 | 2011-08-04 | 200.2256 | 138 | 397.1417 | 273.719 |  | 2011-08-04 |  |  | 3872.0264 | 1851839.8453
| 2011-08-05 | 0 | 5.0369 | 5 | 0 | 0 | 0 | 298.7749 | 0 | 0 | 0 | 0 | 0 | 0.21825 | 5.0369 | 0.054561 | 38.7205 | 0.91154 | 0.91154 | 0.0029906 | 16.9016 | 2011-08-05 | 195.6204 | 136.875 | 388.0074 | 271.4876 |  | 2011-08-05 |  |  | 3451.0244 | 1854902.9632
| 2011-08-06 | 0 | 5.2333 | 5 | 0 | 0 | 0 | 299.0195 | 0 | 0 | 0 | 0 | 0 | 0.1746 | 5.2333 | 0.043649 | 37.8299 | 0.89057 | 0.89057 | 0.0029218 | 16.5129 | 2011-08-06 | 191.1212 | 133.875 | 379.0833 | 265.5372 |  | 2011-08-06 |  |  | 3277.1217 | 1863083.6525
| 2011-08-07 | 0 | 5.923 | 5 | 0 | 0 | 0 | 299.2153 | 0 | 0 | 0 | 0 | 0 | 0.13968 | 5.923 | 0.034919 | 36.9599 | 0.87009 | 0.87009 | 0.0028546 | 16.1331 | 2011-08-07 | 186.7254 | 133 | 370.3644 | 263.8017 |  | 2011-08-07 |  |  | 2886.4147 | 1865473.0775
| 2011-08-08 | 0 | 5.1201 | 5 | 0 | 0 | 0 | 299.3721 | 0 | 0 | 0 | 0 | 0 | 0.11174 | 5.1201 | 0.027935 | 36.1098 | 0.85008 | 0.85008 | 0.002789 | 15.762 | 2011-08-08 | 182.4307 | 132 | 361.846 | 261.8182 |  | 2011-08-08 |  |  | 2543.2535 | 1868205.724
| 2011-08-09 | 0 | 4.7527 | 4.7527 | 0 | 0 | 0 | 299.4976 | 0 | 0 | 0 | 0 | 0 | 0.089393 | 4.7527 | 0.022348 | 35.2793 | 0.83052 | 0.83052 | 0.0027248 | 15.3995 | 2011-08-09 | 178.2348 | 129 | 353.5235 | 255.8678 |  | 2011-08-09 |  |  | 2424.0631 | 1876415.6633
| 2011-08-10 | 0 | 4.4335 | 4.4335 | 0 | 0 | 0 | 299.598 | 0 | 0 | 0 | 0 | 0 | 0.071515 | 4.4335 | 0.017879 | 34.4678 | 0.81142 | 0.81142 | 0.0026621 | 15.0453 | 2011-08-10 | 174.1354 | 124.375 | 345.3925 | 246.6942 |  | 2011-08-10 |  |  | 2476.0949 | 1889107.9187
| 2011-08-11 | 0 | 5.0633 | 5 | 0 | 0 | 0 | 299.6784 | 0 | 0 | 0 | 0 | 0 | 0.057212 | 5.0633 | 0.014303 | 33.6751 | 0.79276 | 0.79276 | 0.0026009 | 14.6993 | 2011-08-11 | 170.1303 | 121.125 | 337.4485 | 240.2479 |  | 2011-08-11 |  |  | 2401.5156 | 1898052.3947
| 2011-08-12 | 0 | 5.53 | 5 | 0 | 0 | 0 | 299.7427 | 0 | 0 | 0 | 0 | 0 | 0.045769 | 5.53 | 0.011442 | 32.9005 | 0.77453 | 0.77453 | 0.0025411 | 14.3612 | 2011-08-12 | 166.2173 | 118.625 | 329.6871 | 235.2893 |  | 2011-08-12 |  |  | 2265.0237 | 1904947.1358
| 2011-08-13 | 0 | 6.2254 | 5 | 0 | 0 | 0 | 299.7941 | 0 | 0 | 0 | 0 | 0 | 0.036616 | 6.2254 | 0.0091539 | 32.1438 | 0.75671 | 0.75671 | 0.0024827 | 14.0309 | 2011-08-13 | 162.3943 | 116 | 322.1043 | 230.0826 |  | 2011-08-13 |  |  | 2152.4281 | 1912200.0671
| 2011-08-14 | 0 | 5.5884 | 5 | 0 | 0 | 0 | 299.8353 | 0 | 0 | 0 | 0 | 0 | 0.029292 | 5.5884 | 0.0073231 | 31.4045 | 0.73931 | 0.73931 | 0.0024256 | 13.7082 | 2011-08-14 | 158.6592 | 114.875 | 314.6959 | 227.8512 |  | 2011-08-14 |  |  | 1917.0562 | 1915312.685
| 2011-08-15 | 0 | 6.4587 | 5 | 0 | 0 | 0 | 299.8682 | 0 | 0 | 0 | 0 | 0 | 0.023434 | 6.4587 | 0.0058585 | 30.6822 | 0.7223 | 0.7223 | 0.0023698 | 13.3929 | 2011-08-15 | 155.01 | 114 | 307.4579 | 226.1157 |  | 2011-08-15 |  |  | 1681.8233 | 1917735.36
| 2011-08-16 | 0 | 6.1738 | 5 | 0 | 0 | 0 | 299.8946 | 0 | 0 | 0 | 0 | 0 | 0.018747 | 6.1738 | 0.0046868 | 29.9765 | 0.70569 | 0.70569 | 0.0023153 | 13.0848 | 2011-08-16 | 151.4448 | 111.4167 | 300.3864 | 220.9917 |  | 2011-08-16 |  |  | 1602.2521 | 1924896.9536
| 2011-08-17 | 0 | 5.7141 | 5 | 0 | 0 | 0 | 299.9156 | 0 | 0 | 0 | 0 | 0 | 0.014998 | 5.7141 | 0.0037494 | 29.2871 | 0.68946 | 0.68946 | 0.002262 | 12.7839 | 2011-08-17 | 147.9616 | 107.375 | 293.4775 | 212.9752 |  | 2011-08-17 |  |  | 1647.2702 | 1936128.1583
| 2011-08-18 | 0 | 5.7434 | 5 | 0 | 0 | 0 | 299.9325 | 0 | 0 | 0 | 0 | 0 | 0.011998 | 5.7434 | 0.0029995 | 28.6135 | 0.6736 | 0.6736 | 0.00221 | 12.4899 | 2011-08-18 | 144.5585 | 104.125 | 286.7275 | 206.5289 |  | 2011-08-18 |  |  | 1634.8648 | 1945183.1343
| 2011-08-19 | 0 | 4.8226 | 4.8226 | 0 | 0 | 0 | 299.946 | 0 | 0 | 0 | 0 | 0 | 0.0095985 | 4.8226 | 0.0023996 | 27.9554 | 0.65811 | 0.65811 | 0.0021592 | 12.2026 | 2011-08-19 | 141.2336 | 102.125 | 280.1328 | 202.562 |  | 2011-08-19 |  |  | 1529.4839 | 1950765.9272
| 2011-08-20 | 0 | 4.6224 | 4.6224 | 0 | 0 | 0 | 299.9568 | 0 | 0 | 0 | 0 | 0 | 0.0076788 | 4.6224 | 0.0019197 | 27.3124 | 0.64297 | 0.64297 | 0.0021095 | 11.9219 | 2011-08-20 | 137.9852 | 100 | 273.6897 | 198.3471 |  | 2011-08-20 |  |  | 1442.8787 | 1956706.4103
| 2011-08-21 | 0 | 6.2042 | 5 | 0 | 0 | 0 | 299.9654 | 0 | 0 | 0 | 0 | 0 | 0.0061431 | 6.2042 | 0.0015358 | 26.6842 | 0.62818 | 0.62818 | 0.002061 | 11.6477 | 2011-08-21 | 134.8116 | 98.6583 | 267.3949 | 195.686 |  | 2011-08-21 |  |  | 1307.0574 | 1960461.7193
| 2011-08-22 | 0 | 6.2949 | 5 | 0 | 0 | 0 | 299.9724 | 0 | 0 | 0 | 0 | 0 | 0.0049145 | 6.2949 | 0.0012286 | 26.0705 | 0.61374 | 0.61374 | 0.0020136 | 11.3798 | 2011-08-22 | 131.7109 | 97.7 | 261.2448 | 193.7851 |  | 2011-08-22 |  |  | 1156.7424 | 1963146.2871
| 2011-08-23 | 0.79524 | 5.1798 | 5 | 0 | 0.79524 | 0 | 299.9779 | 0 | 0 | 0 | 0 | 0 | 0.0039316 | 4.3846 | 0.00098289 | 25.4708 | 0.59962 | 0.59962 | 0.0019673 | 11.1181 | 2011-08-23 | 128.6816 | 102.7708 | 255.2362 | 203.843 |  | 2011-08-23 |  |  | 671.366 | 1948962.2757
| 2011-08-24 | 0 | 6.2007 | 5 | 0 | 0 | 0 | 299.9823 | 0 | 0 | 0 | 0 | 0 | 0.0031453 | 6.2007 | 0.00078631 | 24.885 | 0.58583 | 0.58583 | 0.001922 | 10.8624 | 2011-08-24 | 125.7219 | 107 | 249.3657 | 212.2314 |  | 2011-08-24 |  |  | 350.5091 | 1937171.8851
| 2011-08-25 | 0 | 5.4877 | 5 | 0 | 0 | 0 | 299.9858 | 0 | 0 | 0 | 0 | 0 | 0.0025162 | 5.4877 | 0.00062905 | 24.3127 | 0.57236 | 0.57236 | 0.0018778 | 10.6125 | 2011-08-25 | 122.8303 | 97.6958 | 243.6303 | 193.7769 |  | 2011-08-25 |  |  | 631.7407 | 1963157.9631
| 2011-08-26 | 0 | 5.6868 | 5 | 0 | 0 | 0 | 299.9887 | 0 | 0 | 0 | 0 | 0 | 0.002013 | 5.6868 | 0.00050324 | 23.7535 | 0.55919 | 0.55919 | 0.0018346 | 10.3684 | 2011-08-26 | 120.0052 | 93.7 | 238.0268 | 185.8512 |  | 2011-08-26 |  |  | 691.963 | 1974371.2729
| 2011-08-27 | 0 | 5.3421 | 5 | 0 | 0 | 0 | 299.9909 | 0 | 0 | 0 | 0 | 0 | 0.0016104 | 5.3421 | 0.00040259 | 23.2071 | 0.54633 | 0.54633 | 0.0017924 | 10.13 | 2011-08-27 | 117.2451 | 90.125 | 232.5522 | 178.7603 |  | 2011-08-27 |  |  | 735.4982 | 1984430.6845
| 2011-08-28 | 0 | 5.1195 | 5 | 0 | 0 | 0 | 299.9928 | 0 | 0 | 0 | 0 | 0 | 0.0012883 | 5.1195 | 0.00032207 | 22.6734 | 0.53376 | 0.53376 | 0.0017512 | 9.897 | 2011-08-28 | 114.5484 | 87.2 | 227.2035 | 172.9587 |  | 2011-08-28 |  |  | 747.9368 | 1992680.1248
| 2011-08-29 | 0 | 6.5201 | 5 | 0 | 0 | 0 | 299.9942 | 0 | 0 | 0 | 0 | 0 | 0.0010306 | 6.5201 | 0.00025766 | 22.1519 | 0.52149 | 0.52149 | 0.0017109 | 9.6694 | 2011-08-29 | 111.9138 | 86.6583 | 221.9778 | 171.8843 |  | 2011-08-29 |  |  | 637.8396 | 1994209.6767
| 2011-08-30 | 0 | 5.6979 | 5 | 0 | 0 | 0 | 299.9954 | 0 | 0 | 0 | 0 | 0 | 0.00082451 | 5.6979 | 0.00020613 | 21.6424 | 0.50949 | 0.50949 | 0.0016716 | 9.447 | 2011-08-30 | 109.3398 | 83.2458 | 216.8723 | 165.1157 |  | 2011-08-30 |  |  | 680.8952 | 2003859.3472
| 2011-08-31 | 0 | 3.9177 | 3.9177 | 0 | 0 | 0 | 299.9963 | 0 | 0 | 0 | 0 | 0 | 0.00065961 | 3.9177 | 0.0001649 | 21.1446 | 0.49778 | 0.49778 | 0.0016331 | 9.2297 | 2011-08-31 | 106.825 | 81.5792 | 211.8843 | 161.8099 |  | 2011-08-31 |  |  | 637.3514 | 2008580.7163
| 2011-09-01 | 0 | 3.9296 | 3.9296 | 0 | 0 | 0 | 299.997 | 0 | 0 | 0 | 0 | 0 | 0.00052769 | 3.9296 | 0.00013192 | 20.6583 | 0.48633 | 0.48633 | 0.0015956 | 9.0174 | 2011-09-01 | 104.368 | 80.7458 | 207.0109 | 160.157 |  | 2011-09-01 |  |  | 558.0073 | 2010943.4842
| 2011-09-02 | 0 | 5.1128 | 5 | 0 | 0 | 0 | 299.9976 | 0 | 0 | 0 | 0 | 0 | 0.00042215 | 5.1128 | 0.00010554 | 20.1831 | 0.47514 | 0.47514 | 0.0015589 | 8.81 | 2011-09-02 | 101.9675 | 79.6 | 202.2497 | 157.8843 |  | 2011-09-02 |  |  | 500.3072 | 2014194.5578
| 2011-09-03 | 0 | 4.915 | 4.915 | 0 | 0 | 0 | 299.9981 | 0 | 0 | 0 | 0 | 0 | 0.00033772 | 4.915 | 8.443e-05 | 19.7189 | 0.46421 | 0.46421 | 0.001523 | 8.6074 | 2011-09-03 | 99.6223 | 78.6625 | 197.5979 | 156.0248 |  | 2011-09-03 |  |  | 439.3129 | 2016856.4802
| 2011-09-04 | 0 | 7.1673 | 5 | 0 | 0 | 0 | 299.9985 | 0 | 0 | 0 | 0 | 0 | 0.00027018 | 7.1673 | 6.7544e-05 | 19.2654 | 0.45354 | 0.45354 | 0.001488 | 8.4094 | 2011-09-04 | 97.331 | 75.4 | 193.0532 | 149.5537 |  | 2011-09-04 |  |  | 480.9679 | 2026133.6728
| 2011-09-05 | 0 | 6.4804 | 5 | 0 | 0 | 0 | 299.9988 | 0 | 0 | 0 | 0 | 0 | 0.00021614 | 6.4804 | 5.4035e-05 | 18.8223 | 0.4431 | 0.4431 | 0.0014538 | 8.216 | 2011-09-05 | 95.0924 | 72.3 | 188.613 | 143.405 |  | 2011-09-05 |  |  | 519.492 | 2034968.5068
| 2011-09-06 | 0 | 7.083 | 5 | 0 | 0 | 0 | 299.999 | 0 | 0 | 0 | 0 | 0 | 0.00017291 | 7.083 | 4.3228e-05 | 18.3894 | 0.43291 | 0.43291 | 0.0014203 | 8.027 | 2011-09-06 | 92.9052 | 71.7 | 184.2749 | 142.2149 |  | 2011-09-06 |  |  | 449.6624 | 2036680.6947
| 2011-09-07 | 0 | 7.3575 | 5 | 0 | 0 | 0 | 299.9992 | 0 | 0 | 0 | 0 | 0 | 0.00013833 | 7.3575 | 3.4582e-05 | 17.9664 | 0.42296 | 0.42296 | 0.0013877 | 7.8424 | 2011-09-07 | 90.7684 | 69.9 | 180.0365 | 138.6446 |  | 2011-09-07 |  |  | 435.4911 | 2041821.5783
| 2011-09-08 | 0 | 5.1625 | 5 | 0 | 0 | 0 | 299.9994 | 0 | 0 | 0 | 0 | 0 | 0.00011066 | 5.1625 | 2.7666e-05 | 17.5532 | 0.41323 | 0.41323 | 0.0013557 | 7.662 | 2011-09-08 | 88.6807 | 68.6542 | 175.8957 | 136.1736 |  | 2011-09-08 |  |  | 401.064 | 2045383.5308
| 2011-09-09 | 0 | 5.9049 | 5 | 0 | 0 | 0 | 299.9995 | 0 | 0 | 0 | 0 | 0 | 8.8531e-05 | 5.9049 | 2.2133e-05 | 17.1495 | 0.40372 | 0.40372 | 0.0013246 | 7.4858 | 2011-09-09 | 86.6411 | 67.6 | 171.8501 | 134.0826 |  | 2011-09-09 |  |  | 362.5632 | 2048399.9151
| 2011-09-10 | 0 | 6.1419 | 5 | 0 | 0 | 0 | 299.9996 | 0 | 0 | 0 | 0 | 0 | 7.0825e-05 | 6.1419 | 1.7706e-05 | 16.755 | 0.39444 | 0.39444 | 0.0012941 | 7.3136 | 2011-09-10 | 84.6483 | 67.2167 | 167.8975 | 133.3223 |  | 2011-09-10 |  |  | 303.8635 | 2049497.3332
| 2011-09-11 | 0 | 5.0069 | 5 | 0 | 0 | 0 | 299.9997 | 0 | 0 | 0 | 0 | 0 | 5.666e-05 | 5.0069 | 1.4165e-05 | 16.3697 | 0.38537 | 0.38537 | 0.0012643 | 7.1454 | 2011-09-11 | 82.7014 | 64.5333 | 164.0359 | 128 |  | 2011-09-11 |  |  | 330.0799 | 2057187.4887
| 2011-09-12 | 0 | 5.9481 | 5 | 0 | 0 | 0 | 299.9997 | 0 | 0 | 0 | 0 | 0 | 4.5328e-05 | 5.9481 | 1.1332e-05 | 15.9932 | 0.3765 | 0.3765 | 0.0012352 | 6.9811 | 2011-09-12 | 80.7993 | 63 | 160.2631 | 124.9587 |  | 2011-09-12 |  |  | 316.8151 | 2061588.3288
| 2011-09-13 | 0 | 4.2238 | 4.2238 | 0 | 0 | 0 | 299.9998 | 0 | 0 | 0 | 0 | 0 | 3.6262e-05 | 4.2238 | 9.0656e-06 | 15.6253 | 0.36784 | 0.36784 | 0.0012068 | 6.8205 | 2011-09-13 | 78.9409 | 66.0667 | 156.577 | 131.0413 |  | 2011-09-13 |  |  | 165.7463 | 2052791.3508
| 2011-09-14 | 0 | 3.2622 | 3.2622 | 0 | 0 | 0 | 299.9998 | 0 | 0 | 0 | 0 | 0 | 2.901e-05 | 3.2622 | 7.2525e-06 | 15.2659 | 0.35938 | 0.35938 | 0.0011791 | 6.6636 | 2011-09-14 | 77.1253 | 67.6 | 152.9758 | 134.0826 |  | 2011-09-14 |  |  | 90.7309 | 2048399.9151
| 2011-09-15 | 0 | 3.2353 | 3.2353 | 0 | 0 | 0 | 299.9999 | 0 | 0 | 0 | 0 | 0 | 2.3208e-05 | 3.2353 | 5.802e-06 | 14.9148 | 0.35112 | 0.35112 | 0.001152 | 6.5104 | 2011-09-15 | 75.3514 | 67.6 | 149.4573 | 134.0826 |  | 2011-09-15 |  |  | 60.0841 | 2048399.9151
| 2011-09-16 | 0 | 3.6557 | 3.6557 | 0 | 0 | 0 | 299.9999 | 0 | 0 | 0 | 0 | 0 | 1.8566e-05 | 3.6557 | 4.6416e-06 | 14.5718 | 0.34304 | 0.34304 | 0.0011255 | 6.3606 | 2011-09-16 | 73.6183 | 67.6 | 146.0198 | 134.0826 |  | 2011-09-16 |  |  | 36.2201 | 2048399.9151
| 2011-09-17 | 0 | 3.9165 | 3.9165 | 0 | 0 | 0 | 299.9999 | 0 | 0 | 0 | 0 | 0 | 1.4853e-05 | 3.9165 | 3.7133e-06 | 14.2366 | 0.33515 | 0.33515 | 0.0010996 | 6.2143 | 2011-09-17 | 71.9251 | 65.2042 | 142.6613 | 129.3306 |  | 2011-09-17 |  |  | 45.1708 | 2055263.5998
| 2011-09-18 | 0.22653 | 3.2457 | 3.2457 | 0 | 0.22653 | 0 | 299.9999 | 0 | 0 | 0 | 0 | 0 | 1.1882e-05 | 3.0192 | 2.9706e-06 | 13.9092 | 0.32744 | 0.32744 | 0.0010743 | 6.0714 | 2011-09-18 | 70.2708 | 65.0125 | 139.3801 | 128.9504 |  | 2011-09-18 |  |  | 27.6499 | 2055813.1905
| 2011-09-19 | 3.4721 | 3.2651 | 3.2651 | 0 | 3.2651 | 0.207 | 299.9999 | 0.207 | 0 | 4.4274e-09 | 1.9677e-08 | 0.207 | 0.20701 | 0 | 0 | 13.5893 | 0.31991 | 0.31991 | 0.0010496 | 5.9318 | 2011-09-19 | 68.6546 | 71.9333 | 136.1744 | 142.6777 |  | 2011-09-19 |  |  | 10.7502 | 2036014.7583
| 2011-09-20 | 0.016187 | 3.9007 | 3.9007 | 0 | 0.016187 | 0 | 299.0699 | 0 | 0 | 0 | 0 | 0 | 0.16561 | 3.8845 | 0.041402 | 13.2767 | 0.31255 | 0.31255 | 0.0010254 | 5.7953 | 2011-09-20 | 67.0755 | 73.3 | 133.0424 | 145.3884 |  | 2011-09-20 |  |  | 38.744 | 2032116.4604
| 2011-09-21 | 0 | 5.8118 | 5 | 0 | 0 | 0 | 299.2557 | 0 | 0 | 0 | 0 | 0 | 0.13249 | 5.8118 | 0.033122 | 12.9714 | 0.30536 | 0.30536 | 0.0010019 | 5.662 | 2011-09-21 | 65.5328 | 66.45 | 129.9824 | 131.8017 |  | 2011-09-21 |  |  | 0.84127 | 2051693.051
| 2011-09-22 | 0 | 5.2865 | 5 | 0 | 0 | 0 | 299.4044 | 0 | 0 | 0 | 0 | 0 | 0.10599 | 5.2865 | 0.026498 | 12.673 | 0.29834 | 0.29834 | 0.00097881 | 5.5318 | 2011-09-22 | 64.0255 | 62.425 | 126.9928 | 123.8182 |  | 2011-09-22 |  |  | 2.5617 | 2063239.8561
| 2011-09-23 | 0 | 3.6446 | 3.6446 | 0 | 0 | 0 | 299.5234 | 0 | 0 | 0 | 0 | 0 | 0.084792 | 3.6446 | 0.021198 | 12.3815 | 0.29148 | 0.29148 | 0.0009563 | 5.4046 | 2011-09-23 | 62.553 | 61.1792 | 124.072 | 121.3471 |  | 2011-09-23 |  |  | 1.8873 | 2066820.4338
| 2011-09-24 | 0 | 4.7397 | 4.7397 | 0 | 0 | 0 | 299.6187 | 0 | 0 | 0 | 0 | 0 | 0.067834 | 4.7397 | 0.016958 | 12.0968 | 0.28478 | 0.28478 | 0.0009343 | 5.2803 | 2011-09-24 | 61.1142 | 61.2917 | 121.2183 | 121.5702 |  | 2011-09-24 |  |  | 0.031482 | 2066496.9765
| 2011-09-25 | 1.2583 | 4.6889 | 4.6889 | 0 | 1.2583 | 0 | 299.6949 | 0 | 0 | 0 | 0 | 0 | 0.054267 | 3.4306 | 0.013567 | 11.8185 | 0.27823 | 0.27823 | 0.00091281 | 5.1588 | 2011-09-25 | 59.7086 | 59.2417 | 118.4303 | 117.5041 |  | 2011-09-25 |  |  | 0.21803 | 2072395.0584
| 2011-09-26 | 9.0018 | 2.6408 | 2.6408 | 0 | 2.6408 | 6.361 | 299.7559 | 6.361 | 0 | 0.00062134 | 0.0027613 | 6.3576 | 6.4119 | 0 | 0 | 11.5495 | 0.27183 | 0.27245 | 0.00089386 | 5.0517 | 2011-09-26 | 58.4687 | 91.85 | 115.9709 | 182.1818 |  | 2011-09-26 |  |  | 1114.3144 | 1979573.6513
| 2011-09-27 | 8.287 | 3.0676 | 3.0676 | 0 | 3.0676 | 5.2195 | 272.4908 | 5.2195 | 0 | 0.06024 | 0.26464 | 4.8946 | 11.3064 | 0 | 0 | 11.5485 | 0.26564 | 0.32588 | 0.0010692 | 6.0424 | 2011-09-27 | 69.9349 | 135.8083 | 138.7139 | 269.3719 |  | 2011-09-27 |  |  | 4339.3046 | 1857809.5905
| 2011-09-28 | 3.2881 | 2.789 | 2.789 | 0 | 2.789 | 0.49914 | 253.2016 | 0.49914 | 0 | 0.010158 | 0.044229 | 0.44475 | 11.7512 | 0 | 0 | 11.3271 | 0.26562 | 0.27577 | 0.00090477 | 5.1134 | 2011-09-28 | 59.1823 | 140 | 117.3864 | 277.686 |  | 2011-09-28 |  |  | 6531.4954 | 1846400.5524
| 2011-09-29 | 0 | 3.8158 | 3.8158 | 0 | 0 | 0 | 251.518 | 0 | 0 | 0 | 0 | 0 | 9.4009 | 3.8158 | 2.3502 | 11.0666 | 0.26052 | 0.26052 | 0.00085473 | 4.8306 | 2011-09-29 | 55.9096 | 89.8417 | 110.895 | 178.1983 |  | 2011-09-29 |  |  | 1151.3875 | 1985229.0271
| 2011-09-30 | 0 | 5.0466 | 5 | 0 | 0 | 0 | 260.5431 | 0 | 0 | 0 | 0 | 0 | 7.5208 | 5.0466 | 1.8802 | 10.812 | 0.25453 | 0.25453 | 0.00083508 | 4.7195 | 2011-09-30 | 54.6236 | 75.1167 | 108.3444 | 148.9917 |  | 2011-09-30 |  |  | 419.9639 | 2026940.3596
| 2011-10-01 | 0 | 3.745 | 3.745 | 0 | 0 | 0 | 267.9957 | 0 | 0 | 0 | 0 | 0 | 6.0166 | 3.745 | 1.5042 | 10.5634 | 0.24868 | 0.24868 | 0.00081587 | 4.6109 | 2011-10-01 | 53.3673 | 70 | 105.8525 | 138.843 |  | 2011-10-01 |  |  | 276.6466 | 2041535.8037
| 2011-10-02 | 9.6193 | 2.4377 | 2.4377 | 0 | 2.4377 | 7.1816 | 274.1111 | 7.1816 | 0 | 0.077776 | 0.34193 | 6.7619 | 12.7785 | 0 | 0 | 10.6623 | 0.24296 | 0.32073 | 0.0010523 | 5.947 | 2011-10-02 | 68.8309 | 74.0375 | 136.524 | 146.8512 |  | 2011-10-02 |  |  | 27.109 | 2030014.3575
| 2011-10-03 | 19.9805 | 2.1521 | 2.1521 | 0 | 2.1521 | 17.8283 | 247.6721 | 17.8283 | 0 | 0.41007 | 1.7806 | 15.6376 | 28.4161 | 0 | 0 | 12.1977 | 0.24523 | 0.65531 | 0.00215 | 12.1506 | 2011-10-03 | 140.6321 | 114.875 | 278.9397 | 227.8512 |  | 2011-10-03 |  |  | 663.4284 | 1915312.685
| 2011-10-04 | 6.7321 | 1.8959 | 1.8959 | 0 | 1.8959 | 4.8362 | 195.8877 | 4.8362 | 0 | 0.24737 | 1.0432 | 3.5457 | 31.9617 | 0 | 0 | 12.9604 | 0.28055 | 0.52791 | 0.001732 | 9.7885 | 2011-10-04 | 113.2931 | 148.2083 | 224.7136 | 293.9669 |  | 2011-10-04 |  |  | 1219.0739 | 1824160.5812
| 2011-10-05 | 21.7384 | 2.4264 | 2.4264 | 0 | 2.4264 | 19.3119 | 185.7416 | 19.3119 | 0 | 1.111 | 4.6539 | 13.547 | 45.5088 | 0 | 0 | 17.3161 | 0.29809 | 1.4091 | 0.0046231 | 26.1278 | 2011-10-05 | 302.4055 | 244.2083 | 599.8126 | 484.3802 |  | 2011-10-05 |  |  | 3386.9096 | 1574058.5223
| 2011-10-06 | 4.8351 | 2.6889 | 2.6889 | 0 | 2.6889 | 2.1462 | 151.5856 | 2.1462 | 0 | 0.17581 | 0.71737 | 1.253 | 46.7618 | 0 | 0 | 17.6352 | 0.39827 | 0.57408 | 0.0018835 | 10.6445 | 2011-10-06 | 123.2004 | 214.125 | 244.3645 | 424.7107 |  | 2011-10-06 |  |  | 8267.275 | 1650449.5251
| 2011-10-07 | 0.64463 | 2.5992 | 2.5992 | 0 | 0.64463 | 0 | 148.7631 | 0 | 0 | 0 | 0 | 0 | 44.8073 | 1.9546 | 1.9546 | 17.2296 | 0.40561 | 0.40561 | 0.0013307 | 7.5208 | 2011-10-07 | 87.0459 | 158.3333 | 172.6531 | 314.0496 |  | 2011-10-07 |  |  | 5081.8921 | 1796913.1453
| 2011-10-08 | 1.8653 | 1.8169 | 1.8169 | 0 | 1.8169 | 0.048379 | 153.1891 | 0.048379 | 0 | 0.0039019 | 0.015943 | 0.028534 | 44.8358 | 0 | 0 | 16.8493 | 0.39628 | 0.40018 | 0.0013129 | 7.4201 | 2011-10-08 | 85.8813 | 169.125 | 170.343 | 335.4545 |  | 2011-10-08 |  |  | 6929.5211 | 1768097.3653
| 2011-10-09 | 2.5215 | 2.6807 | 2.6807 | 0 | 2.5215 | 0 | 153.1236 | 0 | 0 | 0 | 0 | 0 | 44.6767 | 0.15913 | 0.15913 | 16.4617 | 0.38753 | 0.38753 | 0.0012714 | 7.1856 | 2011-10-09 | 83.1666 | 154 | 164.9585 | 305.4545 |  | 2011-10-09 |  |  | 5017.3747 | 1808549.5021
| 2011-10-10 | 7.4547 | 2.3582 | 2.3582 | 0 | 2.3582 | 5.0965 | 153.4895 | 5.0965 | 0 | 0.40985 | 1.6751 | 3.0116 | 47.6882 | 0 | 0 | 17.7582 | 0.37862 | 0.78847 | 0.0025868 | 14.6197 | 2011-10-10 | 169.2095 | 211.25 | 335.6221 | 419.0083 |  | 2011-10-10 |  |  | 1767.4065 | 1657844.8056
| 2011-10-11 | 27.4877 | 2.7997 | 2.7997 | 0 | 2.7997 | 24.688 | 146.7101 | 24.688 | 0 | 2.1192 | 8.6101 | 13.9587 | 61.6469 | 0 | 0 | 25.9599 | 0.40844 | 2.5276 | 0.0082927 | 46.8669 | 2011-10-11 | 542.4415 | 518.5 | 1075.917 | 1028.4298 |  | 2011-10-11 |  |  | 573.1939 | 961033.6223
| 2011-10-12 | 15.8485 | 2.4115 | 2.4115 | 0 | 2.4115 | 13.437 | 118.9947 | 13.437 | 0 | 1.491 | 5.8915 | 6.0545 | 67.7014 | 0 | 0 | 31.2543 | 0.59708 | 2.0881 | 0.0068507 | 38.7174 | 2011-10-12 | 448.1179 | 577.2083 | 888.829 | 1144.876 |  | 2011-10-12 |  |  | 16664.3326 | 849374.0055
| 2011-10-13 | 0.035686 | 2.5819 | 2.5819 | 0 | 0.035686 | 0 | 108.6641 | 0 | 0 | 0 | 0 | 0 | 65.1552 | 2.5462 | 2.5462 | 30.5354 | 0.71885 | 0.71885 | 0.0023584 | 13.3288 | 2011-10-13 | 154.2684 | 400.7917 | 305.9868 | 794.9587 |  | 2011-10-13 |  |  | 60773.7376 | 1205673.2995
| 2011-10-14 | 1.5955 | 2.171 | 2.171 | 0 | 1.5955 | 0 | 112.8946 | 0 | 0 | 0 | 0 | 0 | 64.5797 | 0.57552 | 0.57552 | 29.8331 | 0.70231 | 0.70231 | 0.0023042 | 13.0222 | 2011-10-14 | 150.7202 | 309.4167 | 298.9491 | 613.719 |  | 2011-10-14 |  |  | 25184.5705 | 1414687.9571
| 2011-10-15 | 2.918 | 2.008 | 2.008 | 0 | 2.008 | 0.91001 | 113.8734 | 0.91001 | 0 | 0.10578 | 0.41549 | 0.38873 | 64.9684 | 0 | 0 | 29.5624 | 0.68616 | 0.79194 | 0.0025982 | 14.6841 | 2011-10-15 | 169.9551 | 259.1667 | 337.1011 | 514.0496 |  | 2011-10-15 |  |  | 7958.7012 | 1536748.3786
| 2011-10-16 | 0.86349 | 2.4266 | 2.4266 | 0 | 0.86349 | 0 | 113.2113 | 0 | 0 | 0 | 0 | 0 | 63.4053 | 1.5631 | 1.5631 | 28.8825 | 0.67994 | 0.67994 | 0.0022308 | 12.6073 | 2011-10-16 | 145.9176 | 223.25 | 289.4234 | 442.8099 |  | 2011-10-16 |  |  | 5980.2942 | 1627087.0482
| 2011-10-17 | 0 | 1.9785 | 1.9785 | 0 | 0 | 0 | 115.8971 | 0 | 0 | 0 | 0 | 0 | 61.4268 | 1.9785 | 1.9785 | 28.2182 | 0.6643 | 0.6643 | 0.0021795 | 12.3173 | 2011-10-17 | 142.5615 | 197 | 282.7667 | 390.7438 |  | 2011-10-17 |  |  | 2963.5468 | 1694743.7049
| 2011-10-18 | 0 | 2.4593 | 2.4593 | 0 | 0 | 0 | 119.3882 | 0 | 0 | 0 | 0 | 0 | 58.9675 | 2.4593 | 2.4593 | 27.5692 | 0.64902 | 0.64902 | 0.0021293 | 12.034 | 2011-10-18 | 139.2826 | 176.75 | 276.263 | 350.5785 |  | 2011-10-18 |  |  | 1403.8048 | 1747877.608
| 2011-10-19 | 0 | 3.7573 | 3.7573 | 0 | 0 | 0 | 123.8746 | 0 | 0 | 0 | 0 | 0 | 55.2102 | 3.7573 | 3.7573 | 26.9351 | 0.63409 | 0.63409 | 0.0020804 | 11.7572 | 2011-10-19 | 136.0791 | 163.125 | 269.909 | 323.5537 |  | 2011-10-19 |  |  | 731.4798 | 1784089.7439
| 2011-10-20 | 0.0040468 | 1.7957 | 1.7957 | 0 | 0.0040468 | 0 | 131.0566 | 0 | 0 | 0 | 0 | 0 | 53.4186 | 1.7916 | 1.7916 | 26.3156 | 0.61951 | 0.61951 | 0.0020325 | 11.4868 | 2011-10-20 | 132.9493 | 156.5417 | 263.7011 | 310.4959 |  | 2011-10-20 |  |  | 556.5999 | 1801719.7775
| 2011-10-21 | 0 | 1.7709 | 1.7709 | 0 | 0 | 0 | 134.6264 | 0 | 0 | 0 | 0 | 0 | 51.6476 | 1.7709 | 1.7709 | 25.7103 | 0.60526 | 0.60526 | 0.0019858 | 11.2226 | 2011-10-21 | 129.8915 | 151.75 | 257.636 | 300.9917 |  | 2011-10-21 |  |  | 477.7956 | 1814606.2691
| 2011-10-22 | 0.039531 | 1.5077 | 1.5077 | 0 | 0.039531 | 0 | 138.2506 | 0 | 0 | 0 | 0 | 0 | 50.1794 | 1.4682 | 1.4682 | 25.119 | 0.59134 | 0.59134 | 0.0019401 | 10.9645 | 2011-10-22 | 126.904 | 160.0417 | 251.7103 | 317.438 |  | 2011-10-22 |  |  | 1098.1076 | 1792336.0566
| 2011-10-23 | 0.044853 | 1.6761 | 1.6761 | 0 | 0.044853 | 0 | 141.3291 | 0 | 0 | 0 | 0 | 0 | 48.5481 | 1.6313 | 1.6313 | 24.5413 | 0.57774 | 0.57774 | 0.0018955 | 10.7123 | 2011-10-23 | 123.9852 | 171.5833 | 245.921 | 340.3306 |  | 2011-10-23 |  |  | 2265.5853 | 1761565.7257
| 2011-10-24 | 0 | 2.1817 | 2.1817 | 0 | 0 | 0 | 144.83 | 0 | 0 | 0 | 0 | 0 | 46.3664 | 2.1817 | 2.1817 | 23.9768 | 0.56445 | 0.56445 | 0.0018519 | 10.4659 | 2011-10-24 | 121.1335 | 155.5417 | 240.2648 | 308.5124 |  | 2011-10-24 |  |  | 1183.9213 | 1804405.3406
| 2011-10-25 | 0 | 1.893 | 1.893 | 0 | 0 | 0 | 149.6481 | 0 | 0 | 0 | 0 | 0 | 44.4734 | 1.893 | 1.893 | 23.4253 | 0.55147 | 0.55147 | 0.0018093 | 10.2252 | 2011-10-25 | 118.3474 | 144.6667 | 234.7387 | 286.9422 |  | 2011-10-25 |  |  | 692.7017 | 1833739.9801
| 2011-10-26 | 0 | 2.0594 | 2.0594 | 0 | 0 | 0 | 153.9581 | 0 | 0 | 0 | 0 | 0 | 42.414 | 2.0594 | 2.0594 | 22.8866 | 0.53878 | 0.53878 | 0.0017677 | 9.99 | 2011-10-26 | 115.6254 | 135 | 229.3397 | 267.7686 |  | 2011-10-26 |  |  | 375.3733 | 1860013.7846
| 2011-10-27 | 0 | 2.0086 | 2.0086 | 0 | 0 | 0 | 158.7883 | 0 | 0 | 0 | 0 | 0 | 40.4054 | 2.0086 | 2.0086 | 22.3602 | 0.52639 | 0.52639 | 0.001727 | 9.7603 | 2011-10-27 | 112.9661 | 130.625 | 224.0649 | 259.0909 |  | 2011-10-27 |  |  | 311.8381 | 1871966.3785
| 2011-10-28 | 0 | 2.1152 | 2.1152 | 0 | 0 | 0 | 163.6453 | 0 | 0 | 0 | 0 | 0 | 38.2902 | 2.1152 | 2.1152 | 21.8459 | 0.51428 | 0.51428 | 0.0016873 | 9.5358 | 2011-10-28 | 110.3678 | 129.4583 | 218.9114 | 256.7769 |  | 2011-10-28 |  |  | 364.4468 | 1875160.2021
| 2011-10-29 | 13.4553 | 1.2014 | 1.2014 | 0 | 1.2014 | 12.254 | 168.9206 | 12.254 | 0 | 0.84457 | 3.4949 | 7.9144 | 46.2047 | 0 | 0 | 24.8384 | 0.50246 | 1.347 | 0.0044194 | 24.9764 | 2011-10-29 | 289.079 | 324.375 | 573.3798 | 643.3884 |  | 2011-10-29 |  |  | 1245.8101 | 1379328.6294
| 2011-10-30 | 2.4443 | 1.3675 | 1.3675 | 0 | 1.3675 | 1.0768 | 150.0115 | 1.0768 | 0 | 0.089554 | 0.36492 | 0.62231 | 46.827 | 0 | 0 | 24.632 | 0.57128 | 0.66084 | 0.0021681 | 12.2531 | 2011-10-30 | 141.8189 | 338.5 | 281.2936 | 671.405 |  | 2011-10-30 |  |  | 38683.4701 | 1346349.9827
| 2011-10-31 | 9.7898 | 1.3244 | 1.3244 | 0 | 1.3244 | 8.4653 | 148.6177 | 8.4653 | 0 | 0.71353 | 2.904 | 4.8479 | 51.6749 | 0 | 0 | 26.9694 | 0.56654 | 1.2801 | 0.0041997 | 23.7349 | 2011-10-31 | 274.709 | 506.7083 | 544.8773 | 1005.0413 |  | 2011-10-31 |  |  | 53823.712 | 984291.955
| 2011-11-01 | 0.53163 | 1.7716 | 1.7716 | 0 | 0.53163 | 0 | 138.1942 | 0 | 0 | 0 | 0 | 0 | 50.4349 | 1.24 | 1.24 | 26.3491 | 0.6203 | 0.6203 | 0.0020351 | 11.5015 | 2011-11-01 | 133.1187 | 388.3333 | 264.0372 | 770.2479 |  | 2011-11-01 |  |  | 65134.4849 | 1233187.7959
| 2011-11-02 | 0.15228 | 1.6742 | 1.6742 | 0 | 0.15228 | 0 | 140.7885 | 0 | 0 | 0 | 0 | 0 | 48.9129 | 1.522 | 1.522 | 25.7431 | 0.60603 | 0.60603 | 0.0019883 | 11.2369 | 2011-11-02 | 130.057 | 332.7917 | 257.9643 | 660.0827 |  | 2011-11-02 |  |  | 41101.3385 | 1359629.5912
| 2011-11-03 | 15.9025 | 2.1827 | 2.1827 | 0 | 2.1827 | 13.7198 | 144.0396 | 13.7198 | 0 | 1.2079 | 4.8959 | 7.6159 | 56.5288 | 0 | 0 | 30.0469 | 0.59209 | 1.8 | 0.0059056 | 33.3758 | 2011-11-03 | 386.2944 | 471 | 766.2038 | 934.2149 |  | 2011-11-03 |  |  | 7175.0399 | 1056420.5785
| 2011-11-04 | 2.7187 | 0.87163 | 0.87163 | 0 | 0.87163 | 1.8471 | 128.4898 | 1.8471 | 0 | 0.18794 | 0.7503 | 0.90881 | 57.4377 | 0 | 0 | 30.1062 | 0.69108 | 0.87902 | 0.0028839 | 16.2987 | 2011-11-04 | 188.6422 | 423.2083 | 374.1664 | 839.4215 |  | 2011-11-04 |  |  | 55021.2606 | 1156947.3917
| 2011-11-05 | 2.9266 | 0.99273 | 0.99273 | 0 | 0.99273 | 1.9339 | 126.7501 | 1.9339 | 0 | 0.19994 | 0.79675 | 0.93719 | 58.3749 | 0 | 0 | 30.2105 | 0.69244 | 0.89238 | 0.0029278 | 16.5464 | 2011-11-05 | 191.5095 | 398.125 | 379.8535 | 789.6694 |  | 2011-11-05 |  |  | 42689.9688 | 1211536.5789
| 2011-11-06 | 16.59 | 0.64944 | 0.64944 | 0 | 0.64944 | 15.9406 | 124.9807 | 15.9406 | 0 | 1.675 | 6.662 | 7.6036 | 65.9784 | 0 | 0 | 36.1777 | 0.69484 | 2.3698 | 0.0077749 | 43.9404 | 2011-11-06 | 508.5692 | 470 | 1008.7323 | 932.2314 |  | 2011-11-06 |  |  | 1487.5825 | 1058477.225
| 2011-11-07 | 0.4216 | 0.91991 | 0.91991 | 0 | 0.4216 | 0 | 111.5091 | 0 | 0 | 0 | 0 | 0 | 65.4801 | 0.49831 | 0.49831 | 35.3456 | 0.83209 | 0.83209 | 0.0027299 | 15.4284 | 2011-11-07 | 178.5698 | 417.25 | 354.188 | 827.6033 |  | 2011-11-07 |  |  | 56968.2492 | 1169800.6375
| 2011-11-08 | 2.0943 | 0.7699 | 0.7699 | 0 | 0.7699 | 1.3244 | 112.3457 | 1.3244 | 0 | 0.1561 | 0.61201 | 0.5563 | 66.0364 | 0 | 0 | 35.1446 | 0.81295 | 0.96905 | 0.0031793 | 17.968 | 2011-11-08 | 207.9627 | 381.2083 | 412.4879 | 756.1157 |  | 2011-11-08 |  |  | 30014.061 | 1249063.0424
| 2011-11-09 | 0.70478 | 0.93191 | 0.93191 | 0 | 0.70478 | 0 | 111.4121 | 0 | 0 | 0 | 0 | 0 | 65.8093 | 0.22713 | 0.22713 | 34.3363 | 0.80833 | 0.80833 | 0.002652 | 14.9879 | 2011-11-09 | 173.4709 | 358.625 | 344.0744 | 711.3223 |  | 2011-11-09 |  |  | 34282.0576 | 1300051.9886
| 2011-11-10 | 0 | 2.1616 | 2.1616 | 0 | 0 | 0 | 111.7923 | 0 | 0 | 0 | 0 | 0 | 63.6477 | 2.1616 | 2.1616 | 33.5466 | 0.78973 | 0.78973 | 0.002591 | 14.6432 | 2011-11-10 | 169.481 | 328.9167 | 336.1607 | 652.3967 |  | 2011-11-10 |  |  | 25419.7239 | 1368681.3514
| 2011-11-11 | 0 | 1.6404 | 1.6404 | 0 | 0 | 0 | 115.4765 | 0 | 0 | 0 | 0 | 0 | 62.0073 | 1.6404 | 1.6404 | 32.775 | 0.77157 | 0.77157 | 0.0025314 | 14.3064 | 2011-11-11 | 165.583 | 303.2917 | 328.429 | 601.5703 |  | 2011-11-11 |  |  | 18963.6876 | 1429295.7031
| 2011-11-12 | 5.3902 | 0.93391 | 0.93391 | 0 | 0.93391 | 4.4563 | 118.3531 | 4.4563 | 0 | 0.49738 | 1.9639 | 1.9951 | 64.0024 | 0 | 0 | 33.985 | 0.75382 | 1.2512 | 0.004105 | 23.1997 | 2011-11-12 | 268.515 | 320.0417 | 532.5917 | 634.7934 |  | 2011-11-12 |  |  | 2654.999 | 1389525.9584
| 2011-11-13 | 11.7142 | 1.0267 | 1.0267 | 0 | 1.0267 | 10.6874 | 114.8638 | 10.6874 | 0 | 1.2312 | 4.8417 | 4.6144 | 68.6168 | 0 | 0 | 38.0451 | 0.78166 | 2.0129 | 0.006604 | 37.3228 | 2011-11-13 | 431.9766 | 602.9583 | 856.8132 | 1195.9504 |  | 2011-11-13 |  |  | 29234.7376 | 802573.9012
| 2011-11-14 | 1.7214 | 0.67123 | 0.67123 | 0 | 0.67123 | 1.0502 | 107.1822 | 1.0502 | 0 | 0.12971 | 0.50528 | 0.41519 | 69.032 | 0 | 0 | 37.6753 | 0.87504 | 1.0047 | 0.0032964 | 18.6298 | 2011-11-14 | 215.6232 | 537.4583 | 427.6824 | 1066.0331 |  | 2011-11-14 |  |  | 103577.864 | 924222.4518
| 2011-11-15 | 4.1926 | 1.2082 | 1.2082 | 0 | 1.2082 | 2.9843 | 106.5168 | 2.9843 | 0 | 0.37083 | 1.4433 | 1.1702 | 70.2022 | 0 | 0 | 38.2521 | 0.86653 | 1.2374 | 0.0040596 | 22.943 | 2011-11-15 | 265.5438 | 510.25 | 526.6985 | 1012.0661 |  | 2011-11-15 |  |  | 59881.1216 | 977277.018
| 2011-11-16 | 1.7314 | 2.0826 | 2.0826 | 0 | 1.7314 | 0 | 104.6634 | 0 | 0 | 0 | 0 | 0 | 69.851 | 0.3512 | 0.3512 | 37.3723 | 0.8798 | 0.8798 | 0.0028865 | 16.3131 | 2011-11-16 | 188.8093 | 607.25 | 374.4978 | 1204.4628 |  | 2011-11-16 |  |  | 175092.6024 | 794902.8126
| 2011-11-17 | 45.3496 | 1.0115 | 1.0115 | 0 | 1.0115 | 44.3381 | 105.2162 | 44.3381 | 0 | 5.5747 | 21.6613 | 17.1021 | 86.9531 | 0 | 0 | 58.1741 | 0.85956 | 6.4343 | 0.02111 | 119.3034 | 2011-11-17 | 1380.8259 | 3416.25 | 2738.8282 | 6776.0331 |  | 2011-11-17 |  |  | 4142951.4389 | 3676525.4437
| 2011-11-18 | 39.1718 | 1.1866 | 1.1866 | 0 | 1.1866 | 37.9853 | 81.409 | 37.9853 | 0 | 5.9453 | 22.2878 | 9.7522 | 96.7053 | 0 | 0 | 79.1239 | 1.338 | 7.2833 | 0.023895 | 135.0458 | 2011-11-18 | 1563.0301 | 2691.6667 | 3100.2251 | 5338.843 |  | 2011-11-18 |  |  | 1273820.4708 | 1422875.4802
| 2011-11-19 | 17.0061 | 0.72876 | 0.72876 | 0 | 0.72876 | 16.2774 | 70.3304 | 16.2774 | 0 | 2.8334 | 10.4008 | 3.0431 | 99.7484 | 0 | 0 | 87.7048 | 1.8198 | 4.6532 | 0.015267 | 86.2798 | 2011-11-19 | 998.6085 | 2127.9167 | 1980.711 | 4220.6612 |  | 2011-11-19 |  |  | 1275337.0457 | 395758.5604
| 2011-11-20 | 1.5309 | 0.87717 | 0.87717 | 0 | 0.87717 | 0.65371 | 67.1921 | 0.65371 | 0 | 0.11737 | 0.42799 | 0.10835 | 99.8568 | 0 | 0 | 86.1156 | 2.0172 | 2.1346 | 0.0070032 | 39.5792 | 2011-11-20 | 458.0921 | 1581.25 | 908.6125 | 3136.3637 |  | 2011-11-20 |  |  | 1261483.6045 | 6794.1735
| 2011-11-21 | 3.3417 | 1.4115 | 1.4115 | 0 | 1.4115 | 1.9303 | 67.083 | 1.9303 | 0 | 0.34695 | 1.2648 | 0.31848 | 100.1752 | 0 | 0 | 85.3998 | 1.9807 | 2.3276 | 0.0076365 | 43.1583 | 2011-11-21 | 499.5169 | 1650.4167 | 990.7773 | 3273.5538 |  | 2011-11-21 |  |  | 1324570.3286 | 22980.572
| 2011-11-22 | 59.8448 | 0.99823 | 0.99823 | 0 | 0.99823 | 58.8466 | 66.7633 | 58.8466 | 0 | 10.6109 | 38.6561 | 9.5795 | 109.7547 | 0 | 0 | 122.0917 | 1.9642 | 12.5751 | 0.041257 | 233.1667 | 2011-11-22 | 2698.6884 | 6926.25 | 5352.7704 | 13738.0167 |  | 2011-11-22 |  |  | 17872277.4743 | 29456961.4156
| 2011-11-23 | 89.0648 | 1.0217 | 1.0217 | 0 | 1.0217 | 88.0431 | 57.8273 | 57.8273 | 30.2158 | 11.4243 | 40.7436 | 5.6594 | 115.4142 | 0 | 0 | 160.0273 | 2.8081 | 44.4482 | 0.14583 | 824.1521 | 2011-11-23 | 9538.7973 | 7409.5833 | 18919.9289 | 14696.6944 |  | 2011-11-23 |  |  | 4533552.3246 | 34937085.0775
| 2011-11-24 | 20.4914 | 1.1144 | 1.1144 | 0 | 1.1144 | 19.377 | 53.1209 | 19.377 | 0 | 4.0255 | 14.1743 | 1.1773 | 116.5914 | 0 | 0 | 170.5209 | 3.6806 | 7.7061 | 0.025283 | 142.8858 | 2011-11-24 | 1653.771 | 5182.5 | 3280.207 | 10279.339 |  | 2011-11-24 |  |  | 12451928.3561 | 13569474.5946
| 2011-11-25 | 33.199 | 0.44264 | 0.44264 | 0 | 0.44264 | 32.7563 | 52.1911 | 32.7563 | 0 | 6.8744 | 24.1409 | 1.741 | 118.3325 | 0 | 0 | 190.7398 | 3.922 | 10.7964 | 0.035421 | 200.1849 | 2011-11-25 | 2316.9545 | 5036.25 | 4595.6122 | 9989.2563 |  | 2011-11-25 |  |  | 7394568.1889 | 12513388.2
| 2011-11-26 | 0.2476 | 0.582 | 0.582 | 0 | 0.2476 | 0 | 50.8457 | 0 | 0 | 0 | 0 | 0 | 117.998 | 0.33441 | 0.33441 | 186.3528 | 4.387 | 4.387 | 0.014393 | 81.3435 | 2011-11-26 | 941.4753 | 3408.3333 | 1867.3891 | 6760.3307 |  | 2011-11-26 |  |  | 6085388.3847 | 3646228.86
| 2011-11-27 | 0.48495 | 1.4054 | 1.4054 | 0 | 0.48495 | 0 | 51.1014 | 0 | 0 | 0 | 0 | 0 | 117.0776 | 0.92045 | 0.92045 | 182.0667 | 4.2861 | 4.2861 | 0.014062 | 79.4726 | 2011-11-27 | 919.8214 | 2670 | 1824.4392 | 5295.8678 |  | 2011-11-27 |  |  | 3063125.1244 | 1371655.0421
| 2011-11-28 | 16.5415 | 0.62167 | 0.62167 | 0 | 0.62167 | 15.9198 | 51.8118 | 15.9198 | 0 | 3.3549 | 11.7685 | 0.79635 | 117.8739 | 0 | 0 | 189.6477 | 4.1875 | 7.5425 | 0.024746 | 139.8514 | 2011-11-28 | 1618.651 | 2395.4167 | 3210.5475 | 4751.2397 |  | 2011-11-28 |  |  | 603364.8672 | 803879.8026
| 2011-11-29 | 0.17959 | 0.65651 | 0.65651 | 0 | 0.17959 | 0 | 51.1966 | 0 | 0 | 0 | 0 | 0 | 117.397 | 0.47692 | 0.47692 | 185.2858 | 4.3619 | 4.3619 | 0.014311 | 80.8777 | 2011-11-29 | 936.0846 | 1971.6667 | 1856.6967 | 3910.7439 |  | 2011-11-29 |  |  | 1072430.2284 | 223580.9219
| 2011-11-30 | 5.5299 | 0.87218 | 0.87218 | 0 | 0.87218 | 4.6577 | 51.5642 | 4.6577 | 0 | 0.98424 | 3.45 | 0.22343 | 117.6205 | 0 | 0 | 184.4742 | 4.2616 | 5.2458 | 0.017211 | 97.2672 | 2011-11-30 | 1125.7772 | 1832.9167 | 2232.9466 | 3635.5372 |  | 2011-11-30 |  |  | 500046.2168 | 111618.4288
| 2011-12-01 | 0 | 1.6258 | 1.6258 | 0 | 0 | 0 | 51.3916 | 0 | 0 | 0 | 0 | 0 | 115.9947 | 1.6258 | 1.6258 | 180.2313 | 4.2429 | 4.2429 | 0.01392 | 78.6714 | 2011-12-01 | 910.5489 | 1563.75 | 1806.0474 | 3101.6529 |  | 2011-12-01 |  |  | 426671.6754 | 4215.4863
| 2011-12-02 | 0 | 1.3474 | 1.3474 | 0 | 0 | 0 | 52.6603 | 0 | 0 | 0 | 0 | 0 | 114.6473 | 1.3474 | 1.3474 | 176.086 | 4.1453 | 4.1453 | 0.0136 | 76.862 | 2011-12-02 | 889.6063 | 1390.4167 | 1764.5083 | 2757.8513 |  | 2011-12-02 |  |  | 250811.0468 | 11751.9815
| 2011-12-03 | 0 | 1.3243 | 1.3243 | 0 | 0 | 0 | 53.7354 | 0 | 0 | 0 | 0 | 0 | 113.323 | 1.3243 | 1.3243 | 172.036 | 4.05 | 4.05 | 0.013287 | 75.0942 | 2011-12-03 | 869.1453 | 1242.9167 | 1723.9246 | 2465.2893 |  | 2011-12-03 |  |  | 139705.0105 | 65488.1658
| 2011-12-04 | 0 | 1.2312 | 1.2312 | 0 | 0 | 0 | 54.8136 | 0 | 0 | 0 | 0 | 0 | 112.0918 | 1.2312 | 1.2312 | 168.0792 | 3.9568 | 3.9568 | 0.012982 | 73.367 | 2011-12-04 | 849.155 | 1119.1667 | 1684.2744 | 2219.8347 |  | 2011-12-04 |  |  | 72906.3058 | 144139.1011
| 2011-12-05 | 0 | 0.59888 | 0.59888 | 0 | 0 | 0 | 55.8352 | 0 | 0 | 0 | 0 | 0 | 111.493 | 0.59888 | 0.59888 | 164.2134 | 3.8658 | 3.8658 | 0.012683 | 71.6796 | 2011-12-05 | 829.6244 | 1015.3333 | 1645.5361 | 2013.8843 |  | 2011-12-05 |  |  | 34487.7987 | 233762.4738
| 2011-12-06 | 0 | 2.5515 | 2.5515 | 0 | 0 | 0 | 56.3391 | 0 | 0 | 0 | 0 | 0 | 108.9415 | 2.5515 | 2.5515 | 160.4365 | 3.7769 | 3.7769 | 0.012391 | 70.0309 | 2011-12-06 | 810.5431 | 933.0417 | 1607.6887 | 1850.6612 |  | 2011-12-06 |  |  | 15005.9079 | 320108.7699
| 2011-12-07 | 0 | 2.8463 | 2.8463 | 0 | 0 | 0 | 58.5371 | 0 | 0 | 0 | 0 | 0 | 106.0952 | 2.8463 | 2.8463 | 156.7464 | 3.69 | 3.69 | 0.012106 | 68.4202 | 2011-12-07 | 791.9006 | 854.5833 | 1570.7119 | 1695.0413 |  | 2011-12-07 |  |  | 3929.1285 | 415045.0359
| 2011-12-08 | 0 | 1.8507 | 1.8507 | 0 | 0 | 0 | 61.0904 | 0 | 0 | 0 | 0 | 0 | 104.2444 | 1.8507 | 1.8507 | 153.1413 | 3.6052 | 3.6052 | 0.011828 | 66.8465 | 2011-12-08 | 773.6869 | 796.6667 | 1534.5855 | 1580.1653 |  | 2011-12-08 |  |  | 528.0715 | 493023.8301
| 2011-12-09 | 0 | 2.0458 | 2.0458 | 0 | 0 | 0 | 62.8101 | 0 | 0 | 0 | 0 | 0 | 102.1986 | 2.0458 | 2.0458 | 149.619 | 3.5222 | 3.5222 | 0.011556 | 65.3091 | 2011-12-09 | 755.8921 | 744.75 | 1499.2901 | 1477.1901 |  | 2011-12-09 |  |  | 124.1455 | 568626.4262
| 2011-12-10 | 0 | 2.6562 | 2.6562 | 0 | 0 | 0 | 64.7675 | 0 | 0 | 0 | 0 | 0 | 99.5424 | 2.6562 | 2.6562 | 146.1778 | 3.4412 | 3.4412 | 0.01129 | 63.807 | 2011-12-10 | 738.5065 | 699 | 1464.8064 | 1386.4463 |  | 2011-12-10 |  |  | 1560.767 | 639717.1887
| 2011-12-11 | 0.040099 | 0.61016 | 0.61016 | 0 | 0.040099 | 0 | 67.4001 | 0 | 0 | 0 | 0 | 0 | 98.9723 | 0.57006 | 0.57006 | 142.8157 | 3.3621 | 3.3621 | 0.01103 | 62.3394 | 2011-12-11 | 721.5209 | 661.5 | 1431.1158 | 1312.0661 |  | 2011-12-11 |  |  | 3602.5077 | 701110.1804
| 2011-12-12 | 0 | 0.58229 | 0.58229 | 0 | 0 | 0 | 67.9789 | 0 | 0 | 0 | 0 | 0 | 98.39 | 0.58229 | 0.58229 | 139.5309 | 3.2848 | 3.2848 | 0.010777 | 60.9056 | 2011-12-12 | 704.9259 | 623.4167 | 1398.2002 | 1236.5289 |  | 2011-12-12 |  |  | 6643.7573 | 766336.6395
| 2011-12-13 | 0 | 1.928 | 1.928 | 0 | 0 | 0 | 68.5753 | 0 | 0 | 0 | 0 | 0 | 96.462 | 1.928 | 1.928 | 136.3217 | 3.2092 | 3.2092 | 0.010529 | 59.5048 | 2011-12-13 | 688.7126 | 590.6667 | 1366.0416 | 1171.5703 |  | 2011-12-13 |  |  | 9613.0084 | 824748.3315
| 2011-12-14 | 0 | 2.0185 | 2.0185 | 0 | 0 | 0 | 70.5875 | 0 | 0 | 0 | 0 | 0 | 94.4435 | 2.0185 | 2.0185 | 133.1863 | 3.1354 | 3.1354 | 0.010287 | 58.1362 | 2011-12-14 | 672.8722 | 561.5 | 1334.6226 | 1113.719 |  | 2011-12-14 |  |  | 12403.7729 | 878574.8251
| 2011-12-15 | 6.4786 | 0.68813 | 0.68813 | 0 | 0.68813 | 5.7905 | 72.7573 | 5.7905 | 0 | 0.98437 | 3.6312 | 1.1749 | 95.6184 | 0 | 0 | 133.7543 | 3.0633 | 4.0477 | 0.01328 | 75.051 | 2011-12-15 | 868.6463 | 579.75 | 1722.9349 | 1149.9174 |  | 2011-12-15 |  |  | 83461.0854 | 844695.5899
| 2011-12-16 | 2.3272 | 0.50467 | 0.50467 | 0 | 0.50467 | 1.8225 | 71.4864 | 1.8225 | 0 | 0.31368 | 1.1542 | 0.35466 | 95.973 | 0 | 0 | 131.8321 | 3.0763 | 3.39 | 0.011122 | 62.8574 | 2011-12-16 | 727.5166 | 554.625 | 1443.0082 | 1100.0827 |  | 2011-12-16 |  |  | 29891.5138 | 891510.285
| 2011-12-17 | 0 | 0.92222 | 0.92222 | 0 | 0 | 0 | 71.1071 | 0 | 0 | 0 | 0 | 0 | 95.0508 | 0.92222 | 0.92222 | 128.7999 | 3.0321 | 3.0321 | 0.009948 | 56.2215 | 2011-12-17 | 650.7118 | 515.4167 | 1290.6681 | 1022.3141 |  | 2011-12-17 |  |  | 18304.786 | 967088.4558
| 2011-12-18 | 0.13285 | 1.9941 | 1.9941 | 0 | 0.13285 | 0 | 72.0976 | 0 | 0 | 0 | 0 | 0 | 93.1895 | 1.8613 | 1.8613 | 125.8375 | 2.9624 | 2.9624 | 0.0097192 | 54.9284 | 2011-12-18 | 635.7455 | 493.0417 | 1260.9828 | 977.9339 |  | 2011-12-18 |  |  | 20364.377 | 1011596.5398
| 2011-12-19 | 0.46024 | 0.6326 | 0.6326 | 0 | 0.46024 | 0 | 74.1388 | 0 | 0 | 0 | 0 | 0 | 93.0172 | 0.17236 | 0.17236 | 122.9433 | 2.8943 | 2.8943 | 0.0094956 | 53.6651 | 2011-12-19 | 621.1233 | 469.1667 | 1231.9802 | 930.5785 |  | 2011-12-19 |  |  | 23090.8273 | 1060192.6248
| 2011-12-20 | 0 | 0.42615 | 0.42615 | 0 | 0 | 0 | 74.3308 | 0 | 0 | 0 | 0 | 0 | 92.591 | 0.42615 | 0.42615 | 120.1156 | 2.8277 | 2.8277 | 0.0092772 | 52.4308 | 2011-12-20 | 606.8375 | 451.6667 | 1203.6446 | 895.8678 |  | 2011-12-20 |  |  | 24077.9852 | 1096536.8543
| 2011-12-21 | 0.073387 | 0.4903 | 0.4903 | 0 | 0.073387 | 0 | 74.8074 | 0 | 0 | 0 | 0 | 0 | 92.1741 | 0.41691 | 0.41691 | 117.3529 | 2.7627 | 2.7627 | 0.0090638 | 51.2249 | 2011-12-21 | 592.8802 | 435.4167 | 1175.9608 | 863.6364 |  | 2011-12-21 |  |  | 24794.7739 | 1130833.5049
| 2011-12-22 | 0 | 1.1196 | 1.1196 | 0 | 0 | 0 | 75.2767 | 0 | 0 | 0 | 0 | 0 | 91.0545 | 1.1196 | 1.1196 | 114.6538 | 2.6991 | 2.6991 | 0.0088554 | 50.0467 | 2011-12-22 | 579.244 | 417.5 | 1148.9137 | 828.0992 |  | 2011-12-22 |  |  | 26161.1167 | 1169259.9134
| 2011-12-23 | 0 | 3.4208 | 3.4208 | 0 | 0 | 0 | 76.5516 | 0 | 0 | 0 | 0 | 0 | 87.6337 | 3.4208 | 3.4208 | 112.0168 | 2.637 | 2.637 | 0.0086517 | 48.8956 | 2011-12-23 | 565.9214 | 404.7083 | 1122.4887 | 802.7273 |  | 2011-12-23 |  |  | 25989.6443 | 1197087.3926
| 2011-12-24 | 0 | 1.7181 | 1.7181 | 0 | 0 | 0 | 80.5822 | 0 | 0 | 0 | 0 | 0 | 85.9156 | 1.7181 | 1.7181 | 109.4404 | 2.5764 | 2.5764 | 0.0084527 | 47.771 | 2011-12-24 | 552.9052 | 394.9583 | 1096.6714 | 783.3884 |  | 2011-12-24 |  |  | 24947.2069 | 1218517.6955
| 2011-12-25 | 0 | 2.0919 | 2.0919 | 0 | 0 | 0 | 82.6858 | 0 | 0 | 0 | 0 | 0 | 83.8237 | 2.0919 | 2.0919 | 106.9233 | 2.5171 | 2.5171 | 0.0082583 | 46.6723 | 2011-12-25 | 540.1884 | 405.5833 | 1071.448 | 804.4628 |  | 2011-12-25 |  |  | 18118.5139 | 1195173.4572
| 2011-12-26 | 12.4247 | 1.3886 | 1.3886 | 0 | 1.3886 | 11.0361 | 85.3215 | 11.0361 | 0 | 1.6652 | 6.2841 | 3.0869 | 86.9106 | 0 | 0 | 110.7481 | 2.4592 | 4.1244 | 0.013531 | 76.474 | 2011-12-26 | 885.1152 | 444.375 | 1755.6004 | 881.405 |  | 2011-12-26 |  |  | 194251.9184 | 1111861.0558
| 2011-12-27 | 5.8624 | 0.69626 | 0.69626 | 0 | 0.69626 | 5.1661 | 81.4609 | 5.1661 | 0 | 0.80818 | 3.03 | 1.3279 | 88.2385 | 0 | 0 | 111.2309 | 2.5472 | 3.3554 | 0.011008 | 62.2152 | 2011-12-27 | 720.0831 | 751.7917 | 1428.264 | 1491.157 |  | 2011-12-27 |  |  | 1005.4334 | 558056.1467
| 2011-12-28 | 52.5632 | 0.58519 | 0.58519 | 0 | 0.58519 | 51.978 | 79.8544 | 51.978 | 0 | 8.2556 | 30.864 | 12.8584 | 101.0969 | 0 | 0 | 139.5365 | 2.5583 | 10.8139 | 0.035479 | 200.5106 | 2011-12-28 | 2320.7248 | 7961.25 | 4603.0906 | 15790.9093 |  | 2011-12-28 |  |  | 31815524.2161 | 41762959.8432
| 2011-12-29 | 76.2139 | 0.3996 | 0.3996 | 0 | 0.3996 | 75.8143 | 65.8467 | 65.8467 | 9.9677 | 11.9824 | 43.5641 | 10.3002 | 111.3971 | 0 | 0 | 179.8913 | 3.2093 | 25.1594 | 0.082544 | 466.5027 | 2011-12-29 | 5399.3363 | 10253.75 | 10709.4274 | 20338.0168 |  | 2011-12-29 |  |  | 23565332.6467 | 76648742.864
| 2011-12-30 | 94.9009 | 0.53598 | 0.53598 | 0 | 0.53598 | 94.3649 | 56.4201 | 56.4201 | 37.9448 | 11.3131 | 40.1984 | 4.9087 | 116.3058 | 0 | 0 | 215.9522 | 4.1375 | 53.3954 | 0.17518 | 990.0496 | 2011-12-30 | 11458.9073 | 13750 | 22728.4114 | 27272.7276 |  | 2011-12-30 |  |  | 5249105.9592 | 150091332.4121
| 2011-12-31 | 23.7519 | 0.38188 | 0.38188 | 0 | 0.38188 | 23.37 | 52.4151 | 23.37 | 0 | 4.8925 | 17.1923 | 1.2852 | 117.591 | 0 | 0 | 228.1776 | 4.9669 | 9.8594 | 0.032347 | 182.8122 | 2011-12-31 | 2115.8819 | 7544.5833 | 4196.7907 | 14964.463 |  | 2011-12-31 |  |  | 29470798.9649 | 36551215.3071
| 2012-01-01 | 0.16601 | 0.38726 | 0.38726 | 0 | 0.16601 | 0 | 51.4144 | 0 | 0 | 0 | 0 | 0 | 117.3697 | 0.22124 | 0.22124 | 222.9295 | 5.2481 | 5.2481 | 0.017218 | 97.3093 | 2012-01-01 | 1126.265 | 4457.9167 | 2233.914 | 8842.1489 |  | 2012-01-01 |  |  | 11099903.0866 | 8756234.0061
| 2012-01-02 | 0.12793 | 0.84487 | 0.84487 | 0 | 0.12793 | 0 | 51.5853 | 0 | 0 | 0 | 0 | 0 | 116.6528 | 0.71694 | 0.71694 | 217.8021 | 5.1274 | 5.1274 | 0.016822 | 95.0712 | 2012-01-02 | 1100.3609 | 3155 | 2182.534 | 6257.8513 |  | 2012-01-02 |  |  | 4221541.9665 | 2742921.5154
| 2012-01-03 | 9.3252 | 0.74183 | 0.74183 | 0 | 0.74183 | 8.5834 | 52.143 | 8.5834 | 0 | 1.8023 | 6.3283 | 0.45283 | 117.1056 | 0 | 0 | 219.121 | 5.0094 | 6.8118 | 0.022348 | 126.3026 | 2012-01-03 | 1461.8356 | 2831.6667 | 2899.5086 | 5616.529 |  | 2012-01-03 |  |  | 1876437.2881 | 1776471.6443
| 2012-01-04 | 0.26949 | 0.65848 | 0.65848 | 0 | 0.26949 | 0 | 51.7901 | 0 | 0 | 0 | 0 | 0 | 116.7166 | 0.38899 | 0.38899 | 214.0812 | 5.0398 | 5.0398 | 0.016535 | 93.447 | 2012-01-04 | 1081.5622 | 2446.6667 | 2145.2474 | 4852.8926 |  | 2012-01-04 |  |  | 1863510.1488 | 898407.193
| 2012-01-05 | 15.6716 | 0.82832 | 0.82832 | 0 | 0.82832 | 14.8433 | 52.0931 | 14.8433 | 0 | 3.1184 | 10.9479 | 0.77697 | 117.4936 | 0 | 0 | 220.1052 | 4.9239 | 8.0423 | 0.026385 | 149.1191 | 2012-01-05 | 1725.916 | 2808.3333 | 3423.3044 | 5570.248 |  | 2012-01-05 |  |  | 1171627.3544 | 1714816.7281
| 2012-01-06 | 2.5342 | 0.82553 | 0.82553 | 0 | 0.82553 | 1.7087 | 51.4895 | 1.7087 | 0 | 0.36136 | 1.2664 | 0.080907 | 117.5745 | 0 | 0 | 216.3092 | 5.0624 | 5.4238 | 0.017795 | 100.5671 | 2012-01-06 | 1163.9705 | 2330.4167 | 2308.7019 | 4622.3141 |  | 2012-01-06 |  |  | 1360596.6537 | 691547.6549
| 2012-01-07 | 3.7079 | 0.68093 | 0.68093 | 0 | 0.68093 | 3.027 | 51.4271 | 3.027 | 0 | 0.64061 | 2.2446 | 0.14176 | 117.7163 | 0 | 0 | 213.5787 | 4.9751 | 5.6157 | 0.018424 | 104.126 | 2012-01-07 | 1205.1617 | 2008.75 | 2390.4034 | 3984.2976 |  | 2012-01-07 |  |  | 645754.1518 | 260025.3175
| 2012-01-08 | 0 | 0.588 | 0.588 | 0 | 0 | 0 | 51.3178 | 0 | 0 | 0 | 0 | 0 | 117.1283 | 0.588 | 0.588 | 208.6664 | 4.9123 | 4.9123 | 0.016117 | 91.0834 | 2012-01-08 | 1054.2059 | 1723.3333 | 2090.987 | 3418.1819 |  | 2012-01-08 |  |  | 447731.4592 | 50404.7895
| 2012-01-09 | 0 | 1.5587 | 1.5587 | 0 | 0 | 0 | 51.7725 | 0 | 0 | 0 | 0 | 0 | 115.5695 | 1.5587 | 1.5587 | 203.867 | 4.7993 | 4.7993 | 0.015746 | 88.9885 | 2012-01-09 | 1029.9592 | 1512.5 | 2042.8943 | 3000 |  | 2012-01-09 |  |  | 232845.6138 | 187.0542
| 2012-01-10 | 10.0169 | 1.3964 | 1.3964 | 0 | 1.3964 | 8.6205 | 52.9972 | 8.6205 | 0 | 1.7933 | 6.3121 | 0.51507 | 116.0846 | 0 | 0 | 205.4902 | 4.6889 | 6.4822 | 0.021267 | 120.1925 | 2012-01-10 | 1391.1169 | 1380.8333 | 2759.2402 | 2738.843 |  | 2012-01-10 |  |  | 105.7522 | 13921.6142
| 2012-01-11 | 0 | 1.3846 | 1.3846 | 0 | 0 | 0 | 52.5893 | 0 | 0 | 0 | 0 | 0 | 114.7 | 1.3846 | 1.3846 | 200.764 | 4.7263 | 4.7263 | 0.015506 | 87.634 | 2012-01-11 | 1014.2821 | 1225.4167 | 2011.7993 | 2430.5785 |  | 2012-01-11 |  |  | 44577.7882 | 74751.1453
| 2012-01-12 | 0 | 1.2678 | 1.2678 | 0 | 0 | 0 | 53.693 | 0 | 0 | 0 | 0 | 0 | 113.4322 | 1.2678 | 1.2678 | 196.1464 | 4.6176 | 4.6176 | 0.01515 | 85.6184 | 2012-01-12 | 990.9537 | 1113.75 | 1965.5279 | 2209.0909 |  | 2012-01-12 |  |  | 15078.9433 | 148281.3874
| 2012-01-13 | 0 | 2.1514 | 2.1514 | 0 | 0 | 0 | 54.7238 | 0 | 0 | 0 | 0 | 0 | 111.2808 | 2.1514 | 2.1514 | 191.635 | 4.5114 | 4.5114 | 0.014801 | 83.6492 | 2012-01-13 | 968.1617 | 1021.375 | 1920.3208 | 2025.8678 |  | 2012-01-13 |  |  | 2831.6535 | 227956.806
| 2012-01-14 | 0 | 3.7089 | 3.7089 | 0 | 0 | 0 | 56.5187 | 0 | 0 | 0 | 0 | 0 | 107.5718 | 3.7089 | 3.7089 | 187.2274 | 4.4076 | 4.4076 | 0.014461 | 81.7252 | 2012-01-14 | 945.894 | 972.0833 | 1876.1534 | 1928.0992 |  | 2012-01-14 |  |  | 685.8813 | 277454.9118
| 2012-01-15 | 8.7952 | 0.63152 | 0.63152 | 0 | 0.63152 | 8.1637 | 59.7521 | 8.1637 | 0 | 1.5807 | 5.6651 | 0.91783 | 108.4897 | 0 | 0 | 188.5863 | 4.3062 | 5.887 | 0.019314 | 109.1553 | 2012-01-15 | 1263.3714 | 960.5417 | 2505.8607 | 1905.2066 |  | 2012-01-15 |  |  | 91705.8633 | 289747.0343
| 2012-01-16 | 9.6063 | 0.47631 | 0.47631 | 0 | 0.47631 | 9.13 | 58.9351 | 9.13 | 0 | 1.7829 | 6.3766 | 0.97042 | 109.4601 | 0 | 0 | 190.6255 | 4.3375 | 6.1204 | 0.02008 | 113.4836 | 2012-01-16 | 1313.4673 | 890.2917 | 2605.2244 | 1765.8678 |  | 2012-01-16 |  |  | 179077.6114 | 370310.6555
| 2012-01-17 | 18.7033 | 0.43701 | 0.43701 | 0 | 0.43701 | 18.2662 | 58.0835 | 18.2662 | 0 | 3.599 | 12.8439 | 1.8234 | 111.2835 | 0 | 0 | 199.0849 | 4.3844 | 7.9834 | 0.026192 | 148.0262 | 2012-01-17 | 1713.2667 | 1250.4167 | 3398.215 | 2480.1653 |  | 2012-01-17 |  |  | 214230.169 | 61705.8174
| 2012-01-18 | 101.4356 | 0.7332 | 0.7332 | 0 | 0.7332 | 100.7024 | 56.5163 | 56.5163 | 44.1861 | 11.3208 | 40.2361 | 4.9594 | 116.2429 | 0 | 0 | 234.7421 | 4.579 | 60.0858 | 0.19713 | 1114.1036 | 2012-01-18 | 12894.7181 | 12150 | 25576.3007 | 24099.1739 |  | 2012-01-18 |  |  | 554605.0934 | 113447566.7269
| 2012-01-19 | 135.8246 | 0.6844 | 0.6844 | 0 | 0.6844 | 135.1402 | 52.4646 | 52.4646 | 82.6756 | 10.9775 | 38.5806 | 2.9064 | 119.1494 | 0 | 0 | 267.9237 | 5.3991 | 99.0522 | 0.32497 | 1836.6125 | 2012-01-19 | 21257.0896 | 32204.1667 | 42162.8229 | 63876.0339 |  | 2012-01-19 |  |  | 119838496.0511 | 942818115.9704
| 2012-01-20 | 50.2033 | 0.54267 | 0.54267 | 0 | 0.54267 | 49.6606 | 50.2265 | 49.6606 | 0 | 10.6507 | 37.1841 | 1.8259 | 120.9752 | 0 | 0 | 298.9455 | 6.1622 | 16.8129 | 0.05516 | 311.7427 | 2012-01-20 | 3608.1329 | 15925 | 7156.6273 | 31586.7773 |  | 2012-01-20 |  |  | 151705216.018 | 208114576.3904
| 2012-01-21 | 53.3501 | 0.69209 | 0.69209 | 0 | 0.69209 | 52.658 | 48.8695 | 48.8695 | 3.7885 | 10.6416 | 36.9971 | 1.2309 | 122.2061 | 0 | 0 | 329.0668 | 6.8757 | 21.3058 | 0.069901 | 395.0496 | 2012-01-21 | 4572.3339 | 12284.1667 | 9069.0921 | 24365.2896 |  | 2012-01-21 |  |  | 59472365.3639 | 116323633.1897
| 2012-01-22 | 13.9637 | 0.74617 | 0.74617 | 0 | 0.74617 | 13.2175 | 47.9755 | 13.2175 | 0 | 2.9075 | 10.0796 | 0.23044 | 122.4365 | 0 | 0 | 331.5779 | 7.5685 | 10.476 | 0.03437 | 194.2448 | 2012-01-22 | 2248.2043 | 7776.25 | 4459.2482 | 15423.9671 |  | 2012-01-22 |  |  | 30559289.572 | 39406086.9359
| 2012-01-23 | 20.8431 | 1.0013 | 1.0013 | 0 | 1.0013 | 19.8419 | 47.81 | 19.8419 | 0 | 4.3729 | 15.1518 | 0.31723 | 122.7538 | 0 | 0 | 339.1034 | 7.6263 | 11.9992 | 0.039367 | 222.4868 | 2012-01-23 | 2575.0789 | 5668.3333 | 5107.5946 | 11242.9753 |  | 2012-01-23 |  |  | 9568222.9885 | 17384814.557
| 2012-01-24 | 6.197 | 1.0261 | 1.0261 | 0 | 1.0261 | 5.1709 | 47.583 | 5.1709 | 0 | 1.1425 | 3.9559 | 0.072388 | 122.8262 | 0 | 0 | 335.26 | 7.7994 | 8.9419 | 0.029337 | 165.7998 | 2012-01-24 | 1918.979 | 6053.3333 | 3806.2394 | 12006.6117 |  | 2012-01-24 |  |  | 17092885.7586 | 20743562.3417
| 2012-01-25 | 61.5523 | 0.75184 | 0.75184 | 0 | 0.75184 | 60.8005 | 47.5314 | 47.5314 | 13.2691 | 10.5086 | 36.379 | 0.64385 | 123.47 | 0 | 0 | 363.9279 | 7.711 | 31.4887 | 0.10331 | 583.8589 | 2012-01-25 | 6757.6256 | 9158.3333 | 13403.5551 | 18165.2895 |  | 2012-01-25 |  |  | 5763397.6248 | 58668095.1245
| 2012-01-26 | 7.0114 | 0.89307 | 0.89307 | 0 | 0.89307 | 6.1184 | 47.0745 | 6.1184 | 0 | 1.3598 | 4.7003 | 0.058245 | 123.5283 | 0 | 0 | 360.2579 | 8.3703 | 9.7301 | 0.031923 | 180.4147 | 2012-01-26 | 2088.1333 | 5823.75 | 4141.7521 | 11551.2398 |  | 2012-01-26 |  |  | 13954831.7972 | 18704991.6232
| 2012-01-27 | 2.988 | 1.4891 | 1.4891 | 0 | 1.4891 | 1.4989 | 47.0334 | 1.4989 | 0 | 0.33328 | 1.1519 | 0.013724 | 123.542 | 0 | 0 | 353.1239 | 8.2859 | 8.6192 | 0.028278 | 159.8163 | 2012-01-27 | 1849.7258 | 4124.5833 | 3668.8777 | 8180.9918 |  | 2012-01-27 |  |  | 5174976.6472 | 6894616.155
| 2012-01-28 | 0.0075223 | 2.1256 | 2.1256 | 0 | 0.0075223 | 0 | 47.0237 | 0 | 0 | 0 | 0 | 0 | 121.4239 | 2.1181 | 2.1181 | 345.002 | 8.1218 | 8.1218 | 0.026646 | 150.5943 | 2012-01-28 | 1742.9892 | 3180.4167 | 3457.1687 | 6308.2645 |  | 2012-01-28 |  |  | 2066197.7787 | 2827756.5085
| 2012-01-29 | 0.18269 | 3.5171 | 3.5171 | 0 | 0.18269 | 0 | 48.5417 | 0 | 0 | 0 | 0 | 0 | 118.0894 | 3.3345 | 3.3345 | 337.067 | 7.935 | 7.935 | 0.026034 | 147.1306 | 2012-01-29 | 1702.9004 | 3029.1667 | 3377.6538 | 6008.2645 |  | 2012-01-29 |  |  | 1758982.1329 | 2341951.0544
| 2012-01-30 | 33.1704 | 1.5397 | 1.5397 | 0 | 1.5397 | 31.6307 | 51.0314 | 31.6307 | 0 | 6.7235 | 23.5303 | 1.377 | 119.4664 | 0 | 0 | 352.8447 | 7.7525 | 14.476 | 0.047493 | 268.4119 | 2012-01-30 | 3106.6196 | 4638.75 | 6161.8901 | 9200.8266 |  | 2012-01-30 |  |  | 2347423.6493 | 9859140.1626
| 2012-01-31 | 0.74566 | 0.95596 | 0.95596 | 0 | 0.74566 | 0 | 49.9882 | 0 | 0 | 0 | 0 | 0 | 119.2561 | 0.2103 | 0.2103 | 344.7293 | 8.1154 | 8.1154 | 0.026625 | 150.4752 | 2012-01-31 | 1741.6112 | 3606.6667 | 3454.4354 | 7153.7191 |  | 2012-01-31 |  |  | 3478432.0456 | 4443003.9814
| 2012-02-01 | 8.2831 | 1.3783 | 1.3783 | 0 | 1.3783 | 6.9048 | 50.1461 | 6.9048 | 0 | 1.4822 | 5.1734 | 0.24917 | 119.5053 | 0 | 0 | 341.9739 | 7.9288 | 9.411 | 0.030876 | 174.4967 | 2012-02-01 | 2019.6382 | 3077.9167 | 4005.8941 | 6104.9588 |  | 2012-02-01 |  |  | 1119953.2425 | 2493536.1026
| 2012-02-02 | 2.647 | 1.8754 | 1.8754 | 0 | 1.8754 | 0.77166 | 49.959 | 0.77166 | 0 | 0.16599 | 0.57904 | 0.026624 | 119.5319 | 0 | 0 | 334.6876 | 7.8654 | 8.0314 | 0.02635 | 148.917 | 2012-02-02 | 1723.5764 | 2533.3333 | 3418.664 | 5024.7935 |  | 2012-02-02 |  |  | 655706.2988 | 1070211.1676
| 2012-02-03 | 0 | 2.5164 | 2.5164 | 0 | 0 | 0 | 49.9391 | 0 | 0 | 0 | 0 | 0 | 117.0155 | 2.5164 | 2.5164 | 326.9897 | 7.6978 | 7.6978 | 0.025255 | 142.7319 | 2012-02-03 | 1651.989 | 2170 | 3276.6725 | 4304.1323 |  | 2012-02-03 |  |  | 268335.3579 | 450478.2655
| 2012-02-04 | 0 | 2.6367 | 2.6367 | 0 | 0 | 0 | 51.8601 | 0 | 0 | 0 | 0 | 0 | 114.3789 | 2.6367 | 2.6367 | 319.469 | 7.5208 | 7.5208 | 0.024674 | 139.449 | 2012-02-04 | 1613.9933 | 1882.5 | 3201.309 | 3733.8843 |  | 2012-02-04 |  |  | 72095.8538 | 147207.8689
| 2012-02-05 | 0 | 2.4622 | 2.4622 | 0 | 0 | 0 | 53.9523 | 0 | 0 | 0 | 0 | 0 | 111.9166 | 2.4622 | 2.4622 | 312.1212 | 7.3478 | 7.3478 | 0.024107 | 136.2417 | 2012-02-05 | 1576.8714 | 1656.6667 | 3127.6789 | 3285.9505 |  | 2012-02-05 |  |  | 6367.2777 | 24914.5526
| 2012-02-06 | 0 | 2.2574 | 2.2574 | 0 | 0 | 0 | 55.9822 | 0 | 0 | 0 | 0 | 0 | 109.6592 | 2.2574 | 2.2574 | 304.9424 | 7.1788 | 7.1788 | 0.023552 | 133.1081 | 2012-02-06 | 1540.6034 | 1478.75 | 3055.7423 | 2933.0579 |  | 2012-02-06 |  |  | 3825.8431 | 402.9343
| 2012-02-07 | 0 | 4.511 | 4.511 | 0 | 0 | 0 | 57.9102 | 0 | 0 | 0 | 0 | 0 | 105.1483 | 4.511 | 4.511 | 297.9287 | 7.0137 | 7.0137 | 0.023011 | 130.0466 | 2012-02-07 | 1505.1695 | 1339.1667 | 2985.4602 | 2656.1984 |  | 2012-02-07 |  |  | 27556.948 | 25490.2161
| 2012-02-08 | 4.5438 | 2.0513 | 2.0513 | 0 | 2.0513 | 2.4925 | 61.9643 | 2.4925 | 0 | 0.47174 | 1.6998 | 0.32092 | 105.4692 | 0 | 0 | 292.7762 | 6.8524 | 7.3241 | 0.024029 | 135.8026 | 2012-02-08 | 1571.7893 | 1340.4167 | 3117.5987 | 2658.6777 |  | 2012-02-08 |  |  | 53533.3009 | 25092.6372
| 2012-02-09 | 28.0923 | 0.85893 | 0.85893 | 0 | 0.85893 | 27.2334 | 61.6667 | 27.2334 | 0 | 5.1701 | 18.616 | 3.4473 | 108.9165 | 0 | 0 | 304.6583 | 6.7339 | 11.904 | 0.039055 | 220.7218 | 2012-02-09 | 2554.6506 | 1482.0833 | 5067.0757 | 2939.6695 |  | 2012-02-09 |  |  | 1150400.5884 | 280.2239
| 2012-02-10 | 4.4295 | 1.3565 | 1.3565 | 0 | 1.3565 | 3.073 | 58.559 | 3.073 | 0 | 0.60247 | 2.1527 | 0.31788 | 109.2344 | 0 | 0 | 299.8039 | 7.0071 | 7.6096 | 0.024966 | 141.0964 | 2012-02-10 | 1633.0596 | 1363.3333 | 3239.1266 | 2704.1323 |  | 2012-02-10 |  |  | 72752.2679 | 18357.5103
| 2012-02-11 | 7.1694 | 1.2885 | 1.2885 | 0 | 1.2885 | 5.8809 | 58.2804 | 5.8809 | 0 | 1.1563 | 4.1287 | 0.59588 | 109.8303 | 0 | 0 | 297.037 | 6.8955 | 8.0518 | 0.026417 | 149.2953 | 2012-02-11 | 1727.955 | 1332.5 | 3427.3488 | 2642.9752 |  | 2012-02-11 |  |  | 156384.6706 | 27663.4146
| 2012-02-12 | 0 | 0.94808 | 0.94808 | 0 | 0 | 0 | 57.7618 | 0 | 0 | 0 | 0 | 0 | 108.8822 | 0.94808 | 0.94808 | 290.2052 | 6.8319 | 6.8319 | 0.022414 | 126.6753 | 2012-02-12 | 1466.1493 | 1260 | 2908.0648 | 2499.1736 |  | 2012-02-12 |  |  | 42497.5452 | 57036.532
| 2012-02-13 | 12.3977 | 1.2584 | 1.2584 | 0 | 1.2584 | 11.1393 | 58.5892 | 11.1393 | 0 | 2.1832 | 7.8013 | 1.1548 | 110.037 | 0 | 0 | 291.3318 | 6.6747 | 8.8579 | 0.029061 | 164.2419 | 2012-02-13 | 1900.9478 | 1267.0833 | 3770.4751 | 2513.2232 |  | 2012-02-13 |  |  | 401784.1927 | 53703.3766
| 2012-02-14 | 1.9401 | 1.1163 | 1.1163 | 0 | 1.1163 | 0.82382 | 57.583 | 0.82382 | 0 | 0.16317 | 0.58157 | 0.079082 | 110.1161 | 0 | 0 | 285.2127 | 6.7006 | 6.8638 | 0.022519 | 127.2677 | 2012-02-14 | 1473.006 | 1226.6667 | 2921.6649 | 2433.0579 |  | 2012-02-14 |  |  | 60683.0752 | 74069.1914
| 2012-02-15 | 11.0176 | 1.4295 | 1.4295 | 0 | 1.4295 | 9.5881 | 57.5147 | 9.5881 | 0 | 1.9004 | 6.7723 | 0.91538 | 111.0315 | 0 | 0 | 285.4251 | 6.5599 | 8.4603 | 0.027757 | 156.8706 | 2012-02-15 | 1815.6315 | 1192.5 | 3601.2527 | 2365.2893 |  | 2012-02-15 |  |  | 388292.9055 | 93833.9172
| 2012-02-16 | 0.33158 | 2.0238 | 2.0238 | 0 | 0.33158 | 0 | 56.7304 | 0 | 0 | 0 | 0 | 0 | 109.3393 | 1.6922 | 1.6922 | 278.8603 | 6.5648 | 6.5648 | 0.021538 | 121.7232 | 2012-02-16 | 1408.8339 | 1141.6667 | 2794.3813 | 2264.4628 |  | 2012-02-16 |  |  | 71378.3184 | 127560.806
| 2012-02-17 | 4.4398 | 1.2546 | 1.2546 | 0 | 1.2546 | 3.1852 | 58.1888 | 3.1852 | 0 | 0.62687 | 2.2378 | 0.32052 | 109.6598 | 0 | 0 | 274.6843 | 6.4138 | 7.0407 | 0.023099 | 130.547 | 2012-02-17 | 1510.9612 | 1228.3333 | 2996.9478 | 2436.3637 |  | 2012-02-17 |  |  | 79878.4861 | 73164.7806
| 2012-02-18 | 16.5948 | 1.3321 | 1.3321 | 0 | 1.3321 | 15.2627 | 57.9098 | 15.2627 | 0 | 3.0127 | 10.7467 | 1.5033 | 111.1631 | 0 | 0 | 279.1133 | 6.3177 | 9.3304 | 0.030612 | 173.0033 | 2012-02-18 | 2002.3526 | 1750.4167 | 3971.6085 | 3471.9009 |  | 2012-02-18 |  |  | 63471.7018 | 63299.2607
| 2012-02-19 | 12.2188 | 1.6343 | 1.6343 | 0 | 1.6343 | 10.5845 | 56.6185 | 10.5845 | 0 | 2.1179 | 7.5294 | 0.93721 | 112.1003 | 0 | 0 | 280.2231 | 6.4196 | 8.5375 | 0.02801 | 158.301 | 2012-02-19 | 1832.1874 | 1796.25 | 3634.0908 | 3562.81 |  | 2012-02-19 |  |  | 1291.4987 | 88462.6875
| 2012-02-20 | 7.5699 | 1.5466 | 1.5466 | 0 | 1.5466 | 6.0233 | 55.8281 | 6.0233 | 0 | 1.2154 | 4.3118 | 0.49617 | 112.5965 | 0 | 0 | 278.0897 | 6.4451 | 7.6605 | 0.025133 | 142.0403 | 2012-02-20 | 1643.9854 | 1873.3333 | 3260.7976 | 3715.7025 |  | 2012-02-20 |  |  | 52600.4537 | 140257.8225
| 2012-02-21 | 13.7204 | 1.0917 | 1.0917 | 0 | 1.0917 | 12.6287 | 55.4142 | 12.6287 | 0 | 2.5595 | 9.0701 | 0.99915 | 113.5956 | 0 | 0 | 280.7637 | 6.3961 | 8.9556 | 0.029382 | 166.0531 | 2012-02-21 | 1921.9104 | 2762.0833 | 3812.0537 | 5478.5125 |  | 2012-02-21 |  |  | 705890.6104 | 1595826.1054
| 2012-02-22 | 17.0405 | 1.1602 | 1.1602 | 0 | 1.1602 | 15.8803 | 54.5898 | 15.8803 | 0 | 3.2471 | 11.4806 | 1.1526 | 114.7482 | 0 | 0 | 285.7868 | 6.4576 | 9.7046 | 0.031839 | 179.9423 | 2012-02-22 | 2082.6653 | 6197.9167 | 4130.9064 | 12293.3886 |  | 2012-02-22 |  |  | 16935293.9444 | 22081479.1888
| 2012-02-23 | 21.038 | 1.3069 | 1.3069 | 0 | 1.3069 | 19.7311 | 53.6542 | 19.7311 | 0 | 4.0754 | 14.3717 | 1.284 | 116.0322 | 0 | 0 | 293.5854 | 6.5731 | 10.6485 | 0.034936 | 197.4431 | 2012-02-23 | 2285.2209 | 5420.8333 | 4532.6696 | 10752.0662 |  | 2012-02-23 |  |  | 9832065.4609 | 15382163.3026
| 2012-02-24 | 0.12638 | 1.4421 | 1.4421 | 0 | 0.12638 | 0 | 52.6307 | 0 | 0 | 0 | 0 | 0 | 114.7165 | 1.3157 | 1.3157 | 286.833 | 6.7525 | 6.7525 | 0.022154 | 125.2033 | 2012-02-24 | 1449.1124 | 3653.3333 | 2874.2725 | 7246.2811 |  | 2012-02-24 |  |  | 4858589.9745 | 4641913.8139
| 2012-02-25 | 30.2994 | 1.7983 | 1.7983 | 0 | 1.7983 | 28.5011 | 53.6797 | 28.5011 | 0 | 5.8852 | 20.7554 | 1.8606 | 116.5771 | 0 | 0 | 300.9911 | 6.5972 | 12.4823 | 0.040953 | 231.4459 | 2012-02-25 | 2678.7725 | 3450 | 5313.2678 | 6842.9753 |  | 2012-02-25 |  |  | 594791.8467 | 3807090.8136
| 2012-02-26 | 15.3228 | 1.3297 | 1.3297 | 0 | 1.3297 | 13.9931 | 52.2023 | 13.9931 | 0 | 2.9363 | 10.3118 | 0.74505 | 117.3221 | 0 | 0 | 304.3801 | 6.9228 | 9.8591 | 0.032346 | 182.8059 | 2012-02-26 | 2115.8092 | 2896.6667 | 4196.6464 | 5745.4546 |  | 2012-02-26 |  |  | 609738.4058 | 1953966.2919
| 2012-02-27 | 3.1517 | 1.3074 | 1.3074 | 0 | 1.3074 | 1.8443 | 51.6222 | 1.8443 | 0 | 0.38948 | 1.3655 | 0.08936 | 117.4115 | 0 | 0 | 298.7448 | 7.0007 | 7.3902 | 0.024246 | 137.0285 | 2012-02-27 | 1585.9782 | 2495.4167 | 3145.7418 | 4949.5868 |  | 2012-02-27 |  |  | 827078.3972 | 993198.4912
| 2012-02-28 | 0.079714 | 1.5636 | 1.5636 | 0 | 0.079714 | 0 | 51.553 | 0 | 0 | 0 | 0 | 0 | 115.9276 | 1.4839 | 1.4839 | 291.8737 | 6.8711 | 6.8711 | 0.022543 | 127.4036 | 2012-02-28 | 1474.5788 | 2205.8333 | 2924.7844 | 4375.2067 |  | 2012-02-28 |  |  | 534733.2385 | 499863.2956
| 2012-02-29 | 32.7495 | 1.095 | 1.095 | 0 | 1.095 | 31.6545 | 52.7133 | 31.6545 | 0 | 6.6053 | 23.2311 | 1.818 | 117.7456 | 0 | 0 | 308.3917 | 6.7131 | 13.3184 | 0.043696 | 246.9485 | 2012-02-29 | 2858.1997 | 2287.5 | 5669.1564 | 4537.1901 |  | 2012-02-29 |  |  | 325698.1118 | 622011.058
| 2012-03-01 | 41.6376 | 1.2304 | 1.2304 | 0 | 1.2304 | 40.4072 | 51.2952 | 40.4072 | 0 | 8.564 | 29.9952 | 1.848 | 119.5937 | 0 | 0 | 331.2939 | 7.093 | 15.657 | 0.051368 | 290.3101 | 2012-03-01 | 3360.0709 | 2365.4167 | 6664.6034 | 4691.7356 |  | 2012-03-01 |  |  | 989336.9637 | 750984.196
| 2012-03-02 | 4.9442 | 1.5669 | 1.5669 | 0 | 1.5669 | 3.3773 | 49.8928 | 3.3773 | 0 | 0.72703 | 2.5357 | 0.11463 | 119.7083 | 0 | 0 | 326.2098 | 7.6198 | 8.3468 | 0.027384 | 154.7651 | 2012-03-02 | 1791.2627 | 2253.3333 | 3552.9177 | 4469.4215 |  | 2012-03-02 |  |  | 213509.3049 | 569285.506
| 2012-03-03 | 0.98337 | 1.3934 | 1.3934 | 0 | 0.98337 | 0 | 49.8071 | 0 | 0 | 0 | 0 | 0 | 119.2982 | 0.41006 | 0.41006 | 318.707 | 7.5028 | 7.5028 | 0.024616 | 139.1164 | 2012-03-03 | 1610.1436 | 2233.75 | 3193.6732 | 4430.5786 |  | 2012-03-03 |  |  | 388884.9988 | 540117.367
| 2012-03-04 | 0.041092 | 1.9629 | 1.9629 | 0 | 0.041092 | 0 | 50.1144 | 0 | 0 | 0 | 0 | 0 | 117.3764 | 1.9218 | 1.9218 | 311.3767 | 7.3303 | 7.3303 | 0.024049 | 135.9167 | 2012-03-04 | 1573.1103 | 2220 | 3120.2187 | 4403.3058 |  | 2012-03-04 |  |  | 418466.345 | 520095.9431
| 2012-03-05 | 0.55866 | 2.8395 | 2.8395 | 0 | 0.55866 | 0 | 51.5801 | 0 | 0 | 0 | 0 | 0 | 115.0956 | 2.2808 | 2.2808 | 304.2151 | 7.1617 | 7.1617 | 0.023496 | 132.7906 | 2012-03-05 | 1536.9287 | 2466.25 | 3048.4537 | 4891.7356 |  | 2012-03-05 |  |  | 863638.0471 | 935914.5681
| 2012-03-06 | 22.1229 | 1.5017 | 1.5017 | 0 | 1.5017 | 20.6212 | 53.3753 | 20.6212 | 0 | 4.2721 | 15.0536 | 1.2954 | 116.391 | 0 | 0 | 312.2718 | 6.9969 | 11.2691 | 0.036972 | 208.9499 | 2012-03-06 | 2418.4016 | 2813.3333 | 4796.8296 | 5580.1654 |  | 2012-03-06 |  |  | 155971.1044 | 1727936.8292
| 2012-03-07 | 1.8319 | 1.9875 | 1.9875 | 0 | 1.8319 | 0 | 52.3482 | 0 | 0 | 0 | 0 | 0 | 116.2354 | 0.15563 | 0.15563 | 305.0895 | 7.1823 | 7.1823 | 0.023564 | 133.1723 | 2012-03-07 | 1541.3465 | 2369.1667 | 3057.2163 | 4699.1736 |  | 2012-03-07 |  |  | 685286.1491 | 757497.7093
| 2012-03-08 | 0 | 2.4087 | 2.4087 | 0 | 0 | 0 | 52.4705 | 0 | 0 | 0 | 0 | 0 | 113.8267 | 2.4087 | 2.4087 | 298.0724 | 7.0171 | 7.0171 | 0.023022 | 130.1094 | 2012-03-08 | 1505.8956 | 2035.8333 | 2986.9004 | 4038.0166 |  | 2012-03-08 |  |  | 280834.0253 | 288379.8582
| 2012-03-09 | 0 | 4.23 | 4.23 | 0 | 0 | 0 | 54.401 | 0 | 0 | 0 | 0 | 0 | 109.5967 | 4.23 | 4.23 | 291.2168 | 6.8557 | 6.8557 | 0.022492 | 127.1169 | 2012-03-09 | 1471.26 | 1807.0833 | 2918.2016 | 3584.2976 |  | 2012-03-09 |  |  | 112777.3253 | 95024.2954
| 2012-03-10 | 0.76973 | 2.1048 | 2.1048 | 0 | 0.76973 | 0 | 57.9646 | 0 | 0 | 0 | 0 | 0 | 108.2616 | 1.3351 | 1.3351 | 284.5188 | 6.698 | 6.698 | 0.021975 | 124.1932 | 2012-03-10 | 1437.421 | 1811.25 | 2851.083 | 3592.562 |  | 2012-03-10 |  |  | 139748.1216 | 97610.4908
| 2012-03-11 | 18.7262 | 1.5912 | 1.5912 | 0 | 1.5912 | 17.135 | 59.1371 | 17.135 | 0 | 3.3391 | 11.9485 | 1.8474 | 110.109 | 0 | 0 | 289.9234 | 6.5439 | 9.883 | 0.032425 | 183.2501 | 2012-03-11 | 2120.9504 | 2498.2609 | 4206.8439 | 4955.2282 |  | 2012-03-11 |  |  | 142363.1666 | 998875.6086
| 2012-03-12 | 16.7752 | 1.7891 | 1.7891 | 0 | 1.7891 | 14.9861 | 57.5209 | 14.9861 | 0 | 2.9702 | 10.5845 | 1.4314 | 111.5404 | 0 | 0 | 293.8396 | 6.6682 | 9.6384 | 0.031622 | 178.7145 | 2012-03-12 | 2068.4553 | 2908.3333 | 4102.7214 | 5768.5951 |  | 2012-03-12 |  |  | 705395.0587 | 1986718.7501
| 2012-03-13 | 70.1854 | 1.5439 | 1.5439 | 0 | 1.5439 | 68.6415 | 56.299 | 56.299 | 12.3426 | 11.3033 | 40.1507 | 4.845 | 116.3854 | 0 | 0 | 327.232 | 6.7583 | 30.4042 | 0.099751 | 563.75 | 2012-03-13 | 6524.8847 | 4403.3333 | 12941.9202 | 8733.8844 |  | 2012-03-13 |  |  | 4500980.2102 | 8436178.9788
| 2012-03-14 | 14.553 | 1.919 | 1.919 | 0 | 1.919 | 12.634 | 52.3526 | 12.634 | 0 | 2.6467 | 9.2989 | 0.68829 | 117.0737 | 0 | 0 | 329.0046 | 7.5263 | 10.1731 | 0.033376 | 188.6278 | 2012-03-14 | 2183.192 | 4032.9167 | 4330.2983 | 7999.1737 |  | 2012-03-14 |  |  | 3421481.2118 | 6421629.5793
| 2012-03-15 | 59.8013 | 1.6631 | 1.6631 | 0 | 1.6631 | 58.1382 | 51.8149 | 51.8149 | 6.3233 | 10.9191 | 38.3026 | 2.5932 | 119.6669 | 0 | 0 | 359.7401 | 7.5671 | 24.8095 | 0.081396 | 460.0149 | 2012-03-15 | 5324.246 | 13760 | 10560.488 | 27292.5623 |  | 2012-03-15 |  |  | 71161946.3909 | 150336455.9476
| 2012-03-16 | 55.3825 | 1.7859 | 1.7859 | 0 | 1.7859 | 53.5966 | 49.838 | 49.838 | 3.7585 | 10.7351 | 37.4346 | 1.6683 | 121.3352 | 0 | 0 | 388.9007 | 8.274 | 22.7677 | 0.074697 | 422.1558 | 2012-03-16 | 4886.0629 | 10056.25 | 9691.3646 | 19946.2812 |  | 2012-03-16 |  |  | 26730834.153 | 73229553.0373
| 2012-03-17 | 17.2652 | 1.9548 | 1.9548 | 0 | 1.9548 | 15.3104 | 48.6063 | 15.3104 | 0 | 3.3439 | 11.6157 | 0.35084 | 121.6861 | 0 | 0 | 391.5717 | 8.9447 | 12.2886 | 0.040317 | 227.853 | 2012-03-17 | 2637.1872 | 6272.5 | 5230.7845 | 12441.3225 |  | 2012-03-17 |  |  | 13215499.4518 | 22787989.9677
| 2012-03-18 | 8.148 | 1.9013 | 1.9013 | 0 | 1.9013 | 6.2467 | 48.3512 | 6.2467 | 0 | 1.3682 | 4.7491 | 0.12933 | 121.8154 | 0 | 0 | 387.3146 | 9.0061 | 10.3744 | 0.034037 | 192.3606 | 2012-03-18 | 2226.3961 | 4571.6667 | 4415.9922 | 9067.7687 |  | 2012-03-18 |  |  | 5500294.2498 | 9442366.827
| 2012-03-19 | 2.6156 | 2.0847 | 2.0847 | 0 | 2.0847 | 0.53084 | 48.2575 | 0.53084 | 0 | 0.1164 | 0.40388 | 0.010559 | 121.826 | 0 | 0 | 378.8103 | 8.9082 | 9.0246 | 0.029608 | 167.3335 | 2012-03-19 | 1936.7308 | 3502.9167 | 3841.4495 | 6947.934 |  | 2012-03-19 |  |  | 2452938.2616 | 4016390.5294
| 2012-03-20 | 11.7679 | 1.7257 | 1.7257 | 0 | 1.7257 | 10.0422 | 48.2499 | 10.0422 | 0 | 2.2021 | 7.641 | 0.19908 | 122.025 | 0 | 0 | 377.7387 | 8.7126 | 10.9148 | 0.03581 | 202.3801 | 2012-03-20 | 2342.3627 | 3483.75 | 4646.0087 | 6909.9174 |  | 2012-03-20 |  |  | 1302765.011 | 3939934.3086
| 2012-03-21 | 38.1383 | 1.6964 | 1.6964 | 0 | 1.6964 | 36.4419 | 48.106 | 36.4419 | 0 | 8.0043 | 27.7608 | 0.67681 | 122.7018 | 0 | 0 | 396.8115 | 8.688 | 16.6923 | 0.054765 | 309.5061 | 2012-03-21 | 3582.2461 | 3958.3333 | 7105.2815 | 7851.2398 |  | 2012-03-21 |  |  | 141441.6446 | 6049189.981
| 2012-03-22 | 28.3605 | 1.4847 | 1.4847 | 0 | 1.4847 | 26.8758 | 47.6201 | 26.8758 | 0 | 5.9359 | 20.5549 | 0.38499 | 123.0868 | 0 | 0 | 408.2398 | 9.1267 | 15.0625 | 0.049418 | 279.2877 | 2012-03-22 | 3232.4961 | 3566.6667 | 6411.5625 | 7074.3803 |  | 2012-03-22 |  |  | 111669.9959 | 4275976.506
| 2012-03-23 | 3.9314 | 1.8649 | 1.8649 | 0 | 1.8649 | 2.0665 | 47.3459 | 2.0665 | 0 | 0.45785 | 1.584 | 0.024621 | 123.1115 | 0 | 0 | 400.4343 | 9.3895 | 9.8474 | 0.032308 | 182.5885 | 2012-03-23 | 2113.2925 | 3106.25 | 4191.6546 | 6161.1571 |  | 2012-03-23 |  |  | 985964.5815 | 2583820.8422
| 2012-03-24 | 0 | 2.5107 | 2.5107 | 0 | 0 | 0 | 47.3284 | 0 | 0 | 0 | 0 | 0 | 120.6007 | 2.5107 | 2.5107 | 391.2243 | 9.21 | 9.21 | 0.030216 | 170.7704 | 2012-03-24 | 1976.5093 | 2687.9167 | 3920.3491 | 5331.405 |  | 2012-03-24 |  |  | 506100.4277 | 1413943.2169
| 2012-03-25 | 0.062876 | 2.7698 | 2.7698 | 0 | 0.062876 | 0 | 49.1448 | 0 | 0 | 0 | 0 | 0 | 117.8938 | 2.7069 | 2.7069 | 382.2262 | 8.9982 | 8.9982 | 0.029522 | 166.8427 | 2012-03-25 | 1931.0496 | 2353.3333 | 3830.1811 | 4667.7687 |  | 2012-03-25 |  |  | 178323.5552 | 730187.528
| 2012-03-26 | 8.4589 | 2.1372 | 2.1372 | 0 | 2.1372 | 6.3217 | 51.1814 | 6.3217 | 0 | 1.3415 | 4.697 | 0.28312 | 118.1769 | 0 | 0 | 378.132 | 8.7912 | 10.1327 | 0.033244 | 187.8795 | 2012-03-26 | 2174.5316 | 2159.1667 | 4313.1206 | 4282.6447 |  | 2012-03-26 |  |  | 236.0811 | 436053.4631
| 2012-03-27 | 5.231 | 2.53 | 2.53 | 0 | 2.53 | 2.701 | 50.9645 | 2.701 | 0 | 0.57455 | 2.0104 | 0.11607 | 118.293 | 0 | 0 | 371.4453 | 8.697 | 9.2716 | 0.030419 | 171.9126 | 2012-03-27 | 1989.7294 | 2022.0833 | 3946.5708 | 4010.7439 |  | 2012-03-27 |  |  | 1046.7772 | 273801.1427
| 2012-03-28 | 16.3305 | 2.29 | 2.29 | 0 | 2.29 | 14.0406 | 50.8758 | 14.0406 | 0 | 2.9896 | 10.458 | 0.59295 | 118.8859 | 0 | 0 | 373.3601 | 8.5432 | 11.5329 | 0.037837 | 213.8409 | 2012-03-28 | 2475.0101 | 2368.3333 | 4909.1111 | 4697.5207 |  | 2012-03-28 |  |  | 11379.9408 | 756047.8313
| 2012-03-29 | 39.0346 | 2.1047 | 2.1047 | 0 | 2.1047 | 36.9299 | 50.4253 | 36.9299 | 0 | 7.9028 | 27.6073 | 1.4198 | 120.3057 | 0 | 0 | 392.3802 | 8.5873 | 16.4901 | 0.054101 | 305.7571 | 2012-03-29 | 3538.8551 | 6158.3333 | 7019.2168 | 12214.8762 |  | 2012-03-29 |  |  | 6861666.234 | 21711034.4648
| 2012-03-30 | 98.9346 | 2.011 | 2.011 | 0 | 2.011 | 96.9237 | 49.3628 | 49.3628 | 47.5609 | 10.6895 | 37.2209 | 1.4523 | 121.7581 | 0 | 0 | 420.5763 | 9.0247 | 67.2751 | 0.22072 | 1247.4069 | 2012-03-30 | 14437.5794 | 14820.8333 | 28636.5215 | 29396.6946 |  | 2012-03-30 |  |  | 146883.5535 | 177475953.3698
| 2012-03-31 | 56.6251 | 2.3126 | 2.3126 | 0 | 2.3126 | 54.3126 | 48.299 | 48.299 | 6.0135 | 10.5854 | 36.7355 | 0.97812 | 122.7362 | 0 | 0 | 447.6385 | 9.6733 | 26.2722 | 0.086195 | 487.1359 | 2012-03-31 | 5638.1467 | 9450.4167 | 11183.1011 | 18744.6283 |  | 2012-03-31 |  |  | 14533402.0331 | 63227838.2874
| 2012-04-01 | 22.9087 | 2.4079 | 2.4079 | 0 | 2.4079 | 20.5007 | 47.5956 | 20.5007 | 0 | 4.5291 | 15.6824 | 0.28925 | 123.0254 | 0 | 0 | 453.0252 | 10.2957 | 14.8248 | 0.048638 | 274.8798 | 2012-04-01 | 3181.4788 | 6998.75 | 6310.3712 | 13881.8184 |  | 2012-04-01 |  |  | 14571559.63 | 30249194.5482
| 2012-04-02 | 20.0776 | 2.245 | 2.245 | 0 | 2.245 | 17.8326 | 47.3895 | 17.8326 | 0 | 3.949 | 13.6643 | 0.21931 | 123.2448 | 0 | 0 | 456.2699 | 10.4196 | 14.3685 | 0.047141 | 266.4194 | 2012-04-02 | 3083.5578 | 5431.6667 | 6116.1477 | 10773.5539 |  | 2012-04-02 |  |  | 5513615.3271 | 15467257.5494
| 2012-04-03 | 2.266 | 3.5507 | 3.5507 | 0 | 2.266 | 0 | 47.2339 | 0 | 0 | 0 | 0 | 0 | 121.96 | 1.2848 | 1.2848 | 445.7757 | 10.4942 | 10.4942 | 0.03443 | 194.5822 | 2012-04-03 | 2252.1093 | 4237.9167 | 4466.9936 | 8405.7852 |  | 2012-04-03 |  |  | 3943431.0575 | 7502632.8911
| 2012-04-04 | 8.7027 | 2.8165 | 2.8165 | 0 | 2.8165 | 5.8862 | 48.153 | 5.8862 | 0 | 1.2922 | 4.4823 | 0.11173 | 122.0717 | 0 | 0 | 440.0052 | 10.2528 | 11.545 | 0.037877 | 214.0664 | 2012-04-04 | 2477.6206 | 3437.5 | 4914.2889 | 6818.1819 |  | 2012-04-04 |  |  | 921368.3995 | 3758467.6442
| 2012-04-05 | 14.682 | 2.2034 | 2.2034 | 0 | 2.2034 | 12.4787 | 48.0723 | 12.4787 | 0 | 2.7419 | 9.5087 | 0.2281 | 122.2998 | 0 | 0 | 439.3937 | 10.1201 | 12.862 | 0.042198 | 238.4864 | 2012-04-05 | 2760.2593 | 2965.4167 | 5474.8945 | 5881.8183 |  | 2012-04-05 |  |  | 42089.5574 | 2150896.3279
| 2012-04-06 | 3.4765 | 2.5342 | 2.5342 | 0 | 2.5342 | 0.94228 | 47.9081 | 0.94228 | 0 | 0.20743 | 0.71897 | 0.015874 | 122.3157 | 0 | 0 | 430.0066 | 10.1061 | 10.3135 | 0.033837 | 191.2314 | 2012-04-06 | 2213.326 | 2510 | 4390.0681 | 4978.5125 |  | 2012-04-06 |  |  | 88015.4729 | 1022478.4736
| 2012-04-07 | 0.46927 | 2.6374 | 2.6374 | 0 | 0.46927 | 0 | 47.8967 | 0 | 0 | 0 | 0 | 0 | 120.1476 | 2.1681 | 2.1681 | 420.1165 | 9.8902 | 9.8902 | 0.032448 | 183.3819 | 2012-04-07 | 2122.4759 | 2178.3333 | 4209.8695 | 4320.6612 |  | 2012-04-07 |  |  | 3120.0581 | 461733.9895
| 2012-04-08 | 0 | 3.1675 | 3.1675 | 0 | 0 | 0 | 49.48 | 0 | 0 | 0 | 0 | 0 | 116.9801 | 3.1675 | 3.1675 | 410.4538 | 9.6627 | 9.6627 | 0.031702 | 179.1641 | 2012-04-08 | 2073.6589 | 1911.6667 | 4113.0425 | 3791.7356 |  | 2012-04-08 |  |  | 26241.4864 | 170439.7087
| 2012-04-09 | 0 | 5.16 | 5 | 0 | 0 | 0 | 51.8877 | 0 | 0 | 0 | 0 | 0 | 111.8201 | 5.16 | 5.16 | 401.0134 | 9.4404 | 9.4404 | 0.030973 | 175.0434 | 2012-04-09 | 2025.9648 | 1713.3333 | 4018.4425 | 3398.3471 |  | 2012-04-09 |  |  | 97738.4049 | 46014.5873
| 2012-04-10 | 0.09022 | 4.5085 | 4.5085 | 0 | 0.09022 | 0 | 56.0633 | 0 | 0 | 0 | 0 | 0 | 107.4018 | 4.4183 | 4.4183 | 391.7901 | 9.2233 | 9.2233 | 0.03026 | 171.0174 | 2012-04-10 | 1979.3676 | 1558.75 | 3926.0184 | 3091.7356 |  | 2012-04-10 |  |  | 176919.1353 | 3591.2186
| 2012-04-11 | 1.597 | 3.3713 | 3.3713 | 0 | 1.597 | 0 | 59.9047 | 0 | 0 | 0 | 0 | 0 | 105.6274 | 1.7744 | 1.7744 | 382.7789 | 9.0112 | 9.0112 | 0.029564 | 167.084 | 2012-04-11 | 1933.8421 | 1453.3333 | 3835.7199 | 2882.6447 |  | 2012-04-11 |  |  | 230888.6846 | 2069.3301
| 2012-04-12 | 4.5805 | 2.8426 | 2.8426 | 0 | 2.8426 | 1.7379 | 61.5205 | 1.7379 | 0 | 0.33042 | 1.1893 | 0.21813 | 105.8456 | 0 | 0 | 375.1643 | 8.8039 | 9.1343 | 0.029968 | 169.3676 | 2012-04-12 | 1960.2731 | 1397.9167 | 3888.145 | 2772.7273 |  | 2012-04-12 |  |  | 316244.7115 | 10182.1332
| 2012-04-13 | 9.4626 | 3.0857 | 3.0857 | 0 | 3.0857 | 6.3768 | 61.3196 | 6.3768 | 0 | 1.2149 | 4.3709 | 0.79098 | 106.6365 | 0 | 0 | 370.9064 | 8.6288 | 9.8437 | 0.032296 | 182.5206 | 2012-04-13 | 2112.5071 | 1395.8333 | 4190.0967 | 2768.5951 |  | 2012-04-13 |  |  | 513621.2347 | 10606.9175
| 2012-04-14 | 0.48003 | 2.8552 | 2.8552 | 0 | 0.48003 | 0 | 60.5963 | 0 | 0 | 0 | 0 | 0 | 104.2614 | 2.3752 | 2.3752 | 362.3756 | 8.5308 | 8.5308 | 0.027988 | 158.1779 | 2012-04-14 | 1830.7622 | 1252.5 | 3631.2639 | 2484.2976 |  | 2012-04-14 |  |  | 334387.1857 | 60675.1304
| 2012-04-15 | 0 | 3.8772 | 3.8772 | 0 | 0 | 0 | 62.7941 | 0 | 0 | 0 | 0 | 0 | 100.3842 | 3.8772 | 3.8772 | 354.0409 | 8.3346 | 8.3346 | 0.027345 | 154.5398 | 2012-04-15 | 1788.6547 | 1150 | 3547.7449 | 2280.9918 |  | 2012-04-15 |  |  | 407879.8015 | 121677.6412
| 2012-04-16 | 16.5091 | 3.4932 | 3.4932 | 0 | 3.4932 | 13.0159 | 66.5544 | 13.0159 | 0 | 2.3519 | 8.564 | 2.1 | 102.4842 | 0 | 0 | 354.462 | 8.1429 | 10.4948 | 0.034432 | 194.5933 | 2012-04-16 | 2252.2375 | 1991.6667 | 4467.2479 | 3950.4133 |  | 2012-04-16 |  |  | 67897.1376 | 242894.6596
| 2012-04-17 | 12.1045 | 2.8553 | 2.8553 | 0 | 2.8553 | 9.2492 | 64.4906 | 9.2492 | 0 | 1.7062 | 6.1843 | 1.3587 | 103.8429 | 0 | 0 | 352.4937 | 8.1526 | 9.8588 | 0.032345 | 182.8013 | 2012-04-17 | 2115.7559 | 2000.4167 | 4196.5407 | 3967.7686 |  | 2012-04-17 |  |  | 13303.1384 | 251595.9824
| 2012-04-18 | 7.8 | 2.5991 | 2.5991 | 0 | 2.5991 | 5.2009 | 63.1895 | 5.2009 | 0 | 0.97214 | 3.513 | 0.71575 | 104.5587 | 0 | 0 | 347.8993 | 8.1074 | 9.0795 | 0.029788 | 168.3508 | 2012-04-18 | 1948.5051 | 1943.3333 | 3864.8036 | 3854.5455 |  | 2012-04-18 |  |  | 26.7477 | 197589.2379
| 2012-04-19 | 2.422 | 2.9132 | 2.9132 | 0 | 2.422 | 0 | 62.5147 | 0 | 0 | 0 | 0 | 0 | 104.0675 | 0.49113 | 0.49113 | 339.8977 | 8.0017 | 8.0017 | 0.026252 | 148.3662 | 2012-04-19 | 1717.2013 | 1992.5 | 3406.0191 | 3952.0662 |  | 2012-04-19 |  |  | 75789.3812 | 243716.7598
| 2012-04-20 | 18.1429 | 2.8575 | 2.8575 | 0 | 2.8575 | 15.2855 | 62.977 | 15.2855 | 0 | 2.8633 | 10.342 | 2.0802 | 106.1478 | 0 | 0 | 342.422 | 7.8176 | 10.6809 | 0.035042 | 198.0447 | 2012-04-20 | 2292.1843 | 3090.4167 | 4546.4813 | 6129.7521 |  | 2012-04-20 |  |  | 637174.9419 | 2533169.6887
| 2012-04-21 | 0.95354 | 3.4191 | 3.4191 | 0 | 0.95354 | 0 | 61.0422 | 0 | 0 | 0 | 0 | 0 | 103.6822 | 2.4656 | 2.4656 | 334.5463 | 7.8757 | 7.8757 | 0.025839 | 146.0303 | 2012-04-21 | 1690.1655 | 2814.1667 | 3352.3944 | 5581.8183 |  | 2012-04-21 |  |  | 1263378.6278 | 1730128.3738
| 2012-04-22 | 0 | 4.3644 | 4.3644 | 0 | 0 | 0 | 63.3421 | 0 | 0 | 0 | 0 | 0 | 99.3178 | 4.3644 | 4.3644 | 326.8517 | 7.6946 | 7.6946 | 0.025245 | 142.6716 | 2012-04-22 | 1651.2917 | 2326.6667 | 3275.2893 | 4614.8761 |  | 2012-04-22 |  |  | 456131.3574 | 685324.7666
| 2012-04-23 | 0 | 4.8909 | 4.8909 | 0 | 0 | 0 | 67.6276 | 0 | 0 | 0 | 0 | 0 | 94.4269 | 4.8909 | 4.8909 | 319.3341 | 7.5176 | 7.5176 | 0.024664 | 139.3902 | 2012-04-23 | 1613.312 | 1975 | 3199.9577 | 3917.3554 |  | 2012-04-23 |  |  | 130818.2221 | 226744.3226
| 2012-04-24 | 0.023821 | 5.2834 | 5 | 0 | 0.023821 | 0 | 72.7755 | 0 | 0 | 0 | 0 | 0 | 89.1672 | 5.2596 | 5.2596 | 311.9894 | 7.3447 | 7.3447 | 0.024097 | 136.1842 | 2012-04-24 | 1576.2058 | 1730 | 3126.3587 | 3431.405 |  | 2012-04-24 |  |  | 23652.6539 | 53442.7021
| 2012-04-25 | 1.5057 | 3.3305 | 3.3305 | 0 | 1.5057 | 0 | 78.7497 | 0 | 0 | 0 | 0 | 0 | 87.3424 | 1.8248 | 1.8248 | 304.8137 | 7.1758 | 7.1758 | 0.023543 | 133.0519 | 2012-04-25 | 1539.9531 | 1687.5 | 3054.4524 | 3347.1075 |  | 2012-04-25 |  |  | 21770.0956 | 35598.926
| 2012-04-26 | 16.3265 | 3.0851 | 3.0851 | 0 | 3.0851 | 13.2413 | 80.935 | 13.2413 | 0 | 2.0818 | 7.7976 | 3.3619 | 90.7044 | 0 | 0 | 305.6006 | 7.0107 | 9.0925 | 0.029831 | 168.5914 | 2012-04-26 | 1951.2896 | 1858.75 | 3870.3264 | 3686.7769 |  | 2012-04-26 |  |  | 8563.5686 | 129547.2845
| 2012-04-27 | 13.6151 | 3.2312 | 3.2312 | 0 | 3.2312 | 10.3839 | 76.9547 | 10.3839 | 0 | 1.6954 | 6.3047 | 2.3838 | 93.0882 | 0 | 0 | 304.8765 | 7.0288 | 8.7242 | 0.028623 | 161.7625 | 2012-04-27 | 1872.2515 | 1831.25 | 3713.5567 | 3632.2315 |  | 2012-04-27 |  |  | 1681.1213 | 110507.5618
| 2012-04-28 | 1.8893 | 2.9783 | 2.9783 | 0 | 1.8893 | 0 | 74.2516 | 0 | 0 | 0 | 0 | 0 | 91.9992 | 1.089 | 1.089 | 297.8644 | 7.0122 | 7.0122 | 0.023006 | 130.0186 | 2012-04-28 | 1504.8444 | 1639.5652 | 2984.8153 | 3252.0302 |  | 2012-04-28 |  |  | 18149.7094 | 19808.3089
| 2012-04-29 | 0 | 3.5451 | 3.5451 | 0 | 0 | 0 | 75.4745 | 0 | 0 | 0 | 0 | 0 | 88.4542 | 3.5451 | 3.5451 | 291.0135 | 6.8509 | 6.8509 | 0.022477 | 127.0281 | 2012-04-29 | 1470.2329 | 1480.4167 | 2916.1645 | 2936.3637 |  | 2012-04-29 |  |  | 103.7083 | 338.8013
| 2012-04-30 | 6.8809 | 3.8533 | 3.8533 | 0 | 3.8533 | 3.0276 | 79.5965 | 3.0276 | 0 | 0.48205 | 1.8013 | 0.74423 | 89.1984 | 0 | 0 | 286.1215 | 6.6933 | 7.1754 | 0.023541 | 133.0445 | 2012-04-30 | 1539.8672 | 1544.5833 | 3054.282 | 3063.6364 |  | 2012-04-30 |  |  | 22.2423 | 2093.9877
| 2012-05-01 | 8.2769 | 3.0685 | 3.0685 | 0 | 3.0685 | 5.2084 | 78.7129 | 5.2084 | 0 | 0.83624 | 3.1199 | 1.2522 | 90.4506 | 0 | 0 | 282.6606 | 6.5808 | 7.417 | 0.024334 | 137.5257 | 2012-05-01 | 1591.7331 | 1610 | 3157.1566 | 3193.3885 |  | 2012-05-01 |  |  | 333.6797 | 12360.2757
| 2012-05-02 | 5.9481 | 3.1373 | 3.1373 | 0 | 3.1373 | 2.8108 | 77.2482 | 2.8108 | 0 | 0.45763 | 1.7028 | 0.65041 | 91.101 | 0 | 0 | 277.8622 | 6.5012 | 6.9588 | 0.022831 | 129.0296 | 2012-05-02 | 1493.3983 | 1666.6667 | 2962.1125 | 3305.7852 |  | 2012-05-02 |  |  | 30021.9112 | 28171.4215
| 2012-05-03 | 32.846 | 3.253 | 3.253 | 0 | 3.253 | 29.593 | 76.4982 | 29.593 | 0 | 4.8527 | 18.0309 | 6.7093 | 97.8104 | 0 | 0 | 289.5023 | 6.3908 | 11.2435 | 0.036888 | 208.4762 | 2012-05-03 | 2412.9191 | 3209.1667 | 4785.9553 | 6365.2893 |  | 2012-05-03 |  |  | 634010.1854 | 2925274.694
| 2012-05-04 | 27.0769 | 3.1489 | 3.1489 | 0 | 3.1489 | 23.9281 | 69.1741 | 23.9281 | 0 | 4.2127 | 15.4269 | 4.2884 | 102.0988 | 0 | 0 | 298.2706 | 6.6586 | 10.8713 | 0.035667 | 201.5741 | 2012-05-04 | 2333.0338 | 4388.3333 | 4627.5051 | 8704.1323 |  | 2012-05-04 |  |  | 4224256.242 | 8349268.6755
| 2012-05-05 | 4.5351 | 3.1661 | 3.1661 | 0 | 3.1661 | 1.369 | 64.8645 | 1.369 | 0 | 0.2516 | 0.91272 | 0.20473 | 102.3035 | 0 | 0 | 292.3231 | 6.8602 | 7.1118 | 0.023333 | 131.8665 | 2012-05-05 | 1526.2328 | 3460.8333 | 3027.2386 | 6864.4629 |  | 2012-05-05 |  |  | 3742679.3106 | 3849483.6716
| 2012-05-06 | 0 | 3.2881 | 3.2881 | 0 | 0 | 0 | 64.6656 | 0 | 0 | 0 | 0 | 0 | 99.0155 | 3.2881 | 3.2881 | 285.5997 | 6.7234 | 6.7234 | 0.022059 | 124.665 | 2012-05-06 | 1442.8817 | 2731.25 | 2861.9141 | 5417.3554 |  | 2012-05-06 |  |  | 1659892.8957 | 1518875.7597
| 2012-05-07 | 0 | 4.8577 | 4.8577 | 0 | 0 | 0 | 67.9349 | 0 | 0 | 0 | 0 | 0 | 94.1578 | 4.8577 | 4.8577 | 279.0309 | 6.5688 | 6.5688 | 0.021551 | 121.7977 | 2012-05-07 | 1409.6954 | 2214.1667 | 2796.0901 | 4391.7356 |  | 2012-05-07 |  |  | 647173.997 | 511716.2419
| 2012-05-08 | 0 | 5.5303 | 5 | 0 | 0 | 0 | 73.0698 | 0 | 0 | 0 | 0 | 0 | 88.6275 | 5.5303 | 5.5303 | 272.6132 | 6.4177 | 6.4177 | 0.021055 | 118.9963 | 2012-05-08 | 1377.2724 | 1845 | 2731.78 | 3659.5042 |  | 2012-05-08 |  |  | 218769.0899 | 119838.3607
| 2012-05-09 | 0 | 4.9233 | 4.9233 | 0 | 0 | 0 | 79.3899 | 0 | 0 | 0 | 0 | 0 | 83.7042 | 4.9233 | 4.9233 | 266.3431 | 6.2701 | 6.2701 | 0.020571 | 116.2594 | 2012-05-09 | 1345.5952 | 1578.3333 | 2668.9491 | 3130.5786 |  | 2012-05-09 |  |  | 54167.0604 | 6321.8576
| 2012-05-10 | 0 | 4.1598 | 4.1598 | 0 | 0 | 0 | 85.4746 | 0 | 0 | 0 | 0 | 0 | 79.5444 | 4.1598 | 4.1598 | 260.2172 | 6.1259 | 6.1259 | 0.020098 | 113.5855 | 2012-05-10 | 1314.6465 | 1379.1667 | 2607.5633 | 2735.5372 |  | 2012-05-10 |  |  | 4162.8564 | 14317.6916
| 2012-05-11 | 0 | 4.5412 | 4.5412 | 0 | 0 | 0 | 90.9779 | 0 | 0 | 0 | 0 | 0 | 75.0033 | 4.5412 | 4.5412 | 254.2322 | 5.985 | 5.985 | 0.019636 | 110.973 | 2012-05-11 | 1284.4096 | 1227.5 | 2547.5893 | 2434.7108 |  | 2012-05-11 |  |  | 3238.7021 | 73616.2915
| 2012-05-12 | 0 | 5.7151 | 5 | 0 | 0 | 0 | 97.391 | 0 | 0 | 0 | 0 | 0 | 69.2882 | 5.7151 | 5.7151 | 248.3848 | 5.8473 | 5.8473 | 0.019184 | 108.4206 | 2012-05-12 | 1254.8682 | 1100.4167 | 2488.9948 | 2182.6447 |  | 2012-05-12 |  |  | 23855.2686 | 158727.7844
| 2012-05-13 | 0 | 6.7119 | 5 | 0 | 0 | 0 | 106.1083 | 0 | 0 | 0 | 0 | 0 | 62.5763 | 6.7119 | 6.7119 | 242.672 | 5.7129 | 5.7129 | 0.018743 | 105.9269 | 2012-05-13 | 1226.0062 | 995.0417 | 2431.7479 | 1973.6364 |  | 2012-05-13 |  |  | 53344.6191 | 253795.8569
| 2012-05-14 | 0 | 5.7966 | 5 | 0 | 0 | 0 | 117.3473 | 0 | 0 | 0 | 0 | 0 | 56.7797 | 5.7966 | 5.7966 | 237.0905 | 5.5815 | 5.5815 | 0.018312 | 103.4906 | 2012-05-14 | 1197.8081 | 912.25 | 2375.8177 | 1809.4215 |  | 2012-05-14 |  |  | 81543.4083 | 344068.1464
| 2012-05-15 | 0 | 5.1454 | 5 | 0 | 0 | 0 | 128.0072 | 0 | 0 | 0 | 0 | 0 | 51.6343 | 5.1454 | 5.1454 | 231.6374 | 5.4531 | 5.4531 | 0.017891 | 101.1103 | 2012-05-15 | 1170.2585 | 844.25 | 2321.1739 | 1674.5455 |  | 2012-05-15 |  |  | 106281.5285 | 428466.1048
| 2012-05-16 | 0 | 5.6966 | 5 | 0 | 0 | 0 | 138.2782 | 0 | 0 | 0 | 0 | 0 | 45.9378 | 5.6966 | 5.6966 | 226.3098 | 5.3277 | 5.3277 | 0.017479 | 98.7848 | 2012-05-16 | 1143.3425 | 779.9167 | 2267.7869 | 1546.9422 |  | 2012-05-16 |  |  | 132078.3612 | 516826.6373
| 2012-05-17 | 0 | 5.6841 | 5 | 0 | 0 | 0 | 150.6134 | 0 | 0 | 0 | 0 | 0 | 40.2536 | 5.6841 | 5.6841 | 221.1047 | 5.2051 | 5.2051 | 0.017077 | 96.5127 | 2012-05-17 | 1117.0457 | 722 | 2215.6278 | 1432.0661 |  | 2012-05-17 |  |  | 156061.0703 | 603454.3204
| 2012-05-18 | 0 | 5.5551 | 5 | 0 | 0 | 0 | 164.0183 | 0 | 0 | 0 | 0 | 0 | 34.6986 | 5.5551 | 5.5551 | 216.0193 | 5.0854 | 5.0854 | 0.016684 | 94.293 | 2012-05-18 | 1091.3536 | 680 | 2164.6683 | 1348.7603 |  | 2012-05-18 |  |  | 169211.789 | 670471.4711
| 2012-05-19 | 0 | 4.4167 | 4.4167 | 0 | 0 | 0 | 178.2708 | 0 | 0 | 0 | 0 | 0 | 30.2819 | 4.4167 | 4.4167 | 211.0508 | 4.9684 | 4.9684 | 0.016301 | 92.1242 | 2012-05-19 | 1066.2525 | 643.2083 | 2114.881 | 1275.7851 |  | 2012-05-19 |  |  | 178966.344 | 732076.8401
| 2012-05-20 | 0.17841 | 5.7119 | 5 | 0 | 0.17841 | 0 | 190.4814 | 0 | 0 | 0 | 0 | 0 | 24.7484 | 5.5335 | 5.5335 | 206.1966 | 4.8542 | 4.8542 | 0.015926 | 90.0054 | 2012-05-20 | 1041.7287 | 621.5 | 2066.2387 | 1232.7273 |  | 2012-05-20 |  |  | 176592.1317 | 769696.0383
| 2012-05-21 | 4.9214 | 4.2336 | 4.2336 | 0 | 4.2336 | 0.68779 | 206.9664 | 0.68779 | 0 | 0.030639 | 0.13011 | 0.52704 | 25.2754 | 0 | 0 | 201.5842 | 4.7425 | 4.7732 | 0.01566 | 88.5033 | 2012-05-21 | 1024.3442 | 713.7917 | 2031.757 | 1415.7851 |  | 2012-05-21 |  |  | 96442.8536 | 616274.545
| 2012-05-22 | 15.644 | 3.6299 | 3.6299 | 0 | 3.6299 | 12.0141 | 205.3366 | 12.0141 | 0 | 0.54659 | 2.3188 | 9.1487 | 34.4242 | 0 | 0 | 199.2666 | 4.6364 | 5.183 | 0.017005 | 96.103 | 2012-05-22 | 1112.3035 | 903.0417 | 2206.2219 | 1791.157 |  | 2012-05-22 |  |  | 43790.5196 | 354955.6633
| 2012-05-23 | 18.1211 | 3.4906 | 3.4906 | 0 | 3.4906 | 14.6305 | 179.0061 | 14.6305 | 0 | 0.90656 | 3.7795 | 9.9445 | 44.3687 | 0 | 0 | 198.4629 | 4.5831 | 5.4897 | 0.018011 | 101.7891 | 2012-05-23 | 1178.1146 | 1048.3333 | 2336.7563 | 2079.3389 |  | 2012-05-23 |  |  | 16843.1859 | 202941.141
| 2012-05-24 | 5.0533 | 3.6031 | 3.6031 | 0 | 3.6031 | 1.4502 | 154.2003 | 1.4502 | 0 | 0.11581 | 0.47362 | 0.86072 | 45.2294 | 0 | 0 | 194.3719 | 4.5646 | 4.6805 | 0.015356 | 86.7845 | 2012-05-24 | 1004.4503 | 1252.0833 | 1992.2981 | 2483.4711 |  | 2012-05-24 |  |  | 61322.1173 | 60880.5733
| 2012-05-25 | 10.2099 | 3.774 | 3.774 | 0 | 3.774 | 6.4359 | 152.2223 | 6.4359 | 0 | 0.52396 | 2.1391 | 3.7728 | 49.0022 | 0 | 0 | 192.0405 | 4.4706 | 4.9945 | 0.016386 | 92.6077 | 2012-05-25 | 1071.8482 | 1208.3333 | 2125.9799 | 2396.6942 |  | 2012-05-25 |  |  | 18628.1905 | 84384.3762
| 2012-05-26 | 2.4881 | 4.9798 | 4.9798 | 0 | 2.4881 | 0 | 143.847 | 0 | 0 | 0 | 0 | 0 | 46.5104 | 2.4917 | 2.4917 | 187.6235 | 4.4169 | 4.4169 | 0.014491 | 81.8982 | 2012-05-26 | 947.8953 | 1036.8261 | 1880.1229 | 2056.5146 |  | 2012-05-26 |  |  | 7908.6834 | 213441.3541
| 2012-05-27 | 0 | 4.5122 | 4.5122 | 0 | 0 | 0 | 149.3251 | 0 | 0 | 0 | 0 | 0 | 41.9983 | 4.5122 | 4.5122 | 183.3082 | 4.3153 | 4.3153 | 0.014158 | 80.0145 | 2012-05-27 | 926.0937 | 934.6667 | 1836.8801 | 1853.8843 |  | 2012-05-27 |  |  | 73.4955 | 318272.6205
| 2012-05-28 | 0.25431 | 4.2258 | 4.2258 | 0 | 0.25431 | 0 | 159.7817 | 0 | 0 | 0 | 0 | 0 | 38.0267 | 3.9715 | 3.9715 | 179.0921 | 4.2161 | 4.2161 | 0.013832 | 78.1742 | 2012-05-28 | 904.7936 | 860.7083 | 1794.6319 | 1707.1901 |  | 2012-05-28 |  |  | 1943.5073 | 407190.6129
| 2012-05-29 | 0 | 4.3999 | 4.3999 | 0 | 0 | 0 | 169.5896 | 0 | 0 | 0 | 0 | 0 | 33.6268 | 4.3999 | 4.3999 | 174.973 | 4.1191 | 4.1191 | 0.013514 | 76.3762 | 2012-05-29 | 883.9833 | 783.0417 | 1753.3553 | 1553.1405 |  | 2012-05-29 |  |  | 10189.2151 | 512343.2369
| 2012-05-30 | 0 | 5.4801 | 5 | 0 | 0 | 0 | 181.1599 | 0 | 0 | 0 | 0 | 0 | 28.1468 | 5.4801 | 5.4801 | 170.9486 | 4.0244 | 4.0244 | 0.013203 | 74.6195 | 2012-05-30 | 863.6517 | 723.8333 | 1713.0282 | 1435.7025 |  | 2012-05-30 |  |  | 19549.1736 | 600609.3297
| 2012-05-31 | 0 | 5.7795 | 5 | 0 | 0 | 0 | 196.6806 | 0 | 0 | 0 | 0 | 0 | 22.5174 | 5.7795 | 5.6294 | 167.0168 | 3.9318 | 3.9318 | 0.0129 | 72.9033 | 2012-05-31 | 843.7877 | 674.5 | 1673.6285 | 1337.8513 |  | 2012-05-31 |  |  | 28658.3267 | 679508.7766
| 2012-06-01 | 0 | 5.579 | 5 | 0 | 0 | 0 | 214.0097 | 0 | 0 | 0 | 0 | 0 | 18.0139 | 5.579 | 4.5035 | 163.1754 | 3.8414 | 3.8414 | 0.012603 | 71.2265 | 2012-06-01 | 824.3806 | 642.9583 | 1635.1351 | 1275.2893 |  | 2012-06-01 |  |  | 32914.034 | 732504.71
| 2012-06-02 | 2.5346 | 4.8073 | 4.8073 | 0 | 2.5346 | 0 | 228.966 | 0 | 0 | 0 | 0 | 0 | 15.7412 | 2.2727 | 2.2727 | 159.4224 | 3.753 | 3.753 | 0.012313 | 69.5883 | 2012-06-02 | 805.4198 | 625.375 | 1597.527 | 1240.4132 |  | 2012-06-02 |  |  | 32416.1419 | 762911.7989
| 2012-06-03 | 0.11159 | 4.2766 | 4.2766 | 0 | 0.11159 | 0 | 236.9063 | 0 | 0 | 0 | 0 | 0 | 12.593 | 4.165 | 3.1482 | 155.7557 | 3.6667 | 3.6667 | 0.01203 | 67.9877 | 2012-06-03 | 786.8952 | 585.75 | 1560.7838 | 1161.8182 |  | 2012-06-03 |  |  | 40459.3822 | 833702.7112
| 2012-06-04 | 5.4536 | 4.1007 | 4.1007 | 0 | 4.1007 | 1.3529 | 248.3622 | 1.3529 | 0 | 0.030666 | 0.1332 | 1.189 | 13.7819 | 0 | 0 | 152.3065 | 3.5824 | 3.613 | 0.011854 | 66.9926 | 2012-06-04 | 775.3776 | 582.6667 | 1537.9391 | 1155.7025 |  | 2012-06-04 |  |  | 37137.503 | 839342.8364
| 2012-06-05 | 13.6252 | 3.898 | 3.898 | 0 | 3.898 | 9.7272 | 243.972 | 9.7272 | 0 | 0.24131 | 1.0459 | 8.4401 | 22.222 | 0 | 0 | 149.8493 | 3.503 | 3.7444 | 0.012285 | 69.4274 | 2012-06-05 | 803.5578 | 625.2083 | 1593.8336 | 1240.0827 |  | 2012-06-05 |  |  | 31808.5193 | 763202.9761
| 2012-06-06 | 2.5443 | 4.0881 | 4.0881 | 0 | 2.5443 | 0 | 214.9601 | 0 | 0 | 0 | 0 | 0 | 20.6782 | 1.5438 | 1.5438 | 146.4028 | 3.4465 | 3.4465 | 0.011308 | 63.9052 | 2012-06-06 | 739.6434 | 566.4167 | 1467.0612 | 1123.4711 |  | 2012-06-06 |  |  | 30007.4845 | 869381.987
| 2012-06-07 | 8.8665 | 4.6554 | 4.6554 | 0 | 4.6554 | 4.2111 | 219.9959 | 4.2111 | 0 | 0.15674 | 0.6707 | 3.3837 | 24.0619 | 0 | 0 | 143.7062 | 3.3673 | 3.524 | 0.011562 | 65.3416 | 2012-06-07 | 756.2688 | 744 | 1500.0374 | 1475.7025 |  | 2012-06-07 |  |  | 150.5244 | 569758.0985
| 2012-06-08 | 18.7727 | 4.0495 | 4.0495 | 0 | 4.0495 | 14.7231 | 209.1087 | 14.7231 | 0 | 0.63768 | 2.7114 | 11.3741 | 35.436 | 0 | 0 | 143.1124 | 3.3052 | 3.9429 | 0.012936 | 73.1092 | 2012-06-08 | 846.1707 | 990.625 | 1678.3552 | 1964.8761 |  | 2012-06-08 |  |  | 20867.0332 | 258265.4342
| 2012-06-09 | 12.7511 | 3.6791 | 3.6791 | 0 | 3.6791 | 9.072 | 176.3099 | 9.072 | 0 | 0.57866 | 2.4078 | 6.0856 | 41.5216 | 0 | 0 | 142.2285 | 3.2916 | 3.8702 | 0.012698 | 71.7615 | 2012-06-09 | 830.5726 | 1135 | 1647.4168 | 2251.2397 |  | 2012-06-09 |  |  | 92676.0134 | 132367.3379
| 2012-06-10 | 0 | 4.3167 | 4.3167 | 0 | 0 | 0 | 160.9283 | 0 | 0 | 0 | 0 | 0 | 37.2049 | 4.3167 | 4.3167 | 138.9573 | 3.2713 | 3.2713 | 0.010732 | 60.6552 | 2012-06-10 | 702.0278 | 985.0833 | 1392.4519 | 1953.8843 |  | 2012-06-10 |  |  | 80120.4346 | 263928.6746
| 2012-06-11 | 0 | 5.8925 | 5 | 0 | 0 | 0 | 171.6932 | 0 | 0 | 0 | 0 | 0 | 31.3124 | 5.8925 | 5.8925 | 135.7613 | 3.196 | 3.196 | 0.010486 | 59.2601 | 2012-06-11 | 685.8812 | 865.6667 | 1360.4255 | 1717.0248 |  | 2012-06-11 |  |  | 32322.828 | 400887.2253
| 2012-06-12 | 2.2062 | 5.9578 | 5 | 0 | 2.2062 | 0 | 187.5596 | 0 | 0 | 0 | 0 | 0 | 27.5608 | 3.7516 | 3.7516 | 132.6387 | 3.1225 | 3.1225 | 0.010244 | 57.8971 | 2012-06-12 | 670.1059 | 806.25 | 1329.1357 | 1599.1736 |  | 2012-06-12 |  |  | 18535.2174 | 479657.6697
| 2012-06-13 | 1.3092 | 4.4431 | 4.4431 | 0 | 1.3092 | 0 | 198.417 | 0 | 0 | 0 | 0 | 0 | 24.4269 | 3.1339 | 3.1339 | 129.5881 | 3.0507 | 3.0507 | 0.010009 | 56.5655 | 2012-06-13 | 654.6935 | 758.375 | 1298.5656 | 1504.2149 |  | 2012-06-13 |  |  | 10749.8619 | 548263.5715
| 2012-06-14 | 0 | 4.5161 | 4.5161 | 0 | 0 | 0 | 207.9669 | 0 | 0 | 0 | 0 | 0 | 19.9108 | 4.5161 | 4.5161 | 126.6075 | 2.9805 | 2.9805 | 0.0097786 | 55.2645 | 2012-06-14 | 639.6355 | 686 | 1268.6985 | 1360.6612 |  | 2012-06-14 |  |  | 2149.666 | 660681.5925
| 2012-06-15 | 0 | 4.6557 | 4.6557 | 0 | 0 | 0 | 222.543 | 0 | 0 | 0 | 0 | 0 | 15.9286 | 4.6557 | 3.9822 | 123.6956 | 2.912 | 2.912 | 0.0095537 | 53.9934 | 2012-06-15 | 624.9239 | 636.25 | 1239.5185 | 1261.9835 |  | 2012-06-15 |  |  | 128.2807 | 744032.5657
| 2012-06-16 | 0 | 5.1096 | 5 | 0 | 0 | 0 | 236.2411 | 0 | 0 | 0 | 0 | 0 | 12.7429 | 5.1096 | 3.1857 | 120.8506 | 2.845 | 2.845 | 0.009334 | 52.7516 | 2012-06-16 | 610.5506 | 592.9167 | 1211.0096 | 1176.0331 |  | 2012-06-16 |  |  | 310.9571 | 820666.6895
| 2012-06-17 | 0.39926 | 6.4575 | 5 | 0 | 0.39926 | 0 | 247.8042 | 0 | 0 | 0 | 0 | 0 | 10.1943 | 6.0582 | 2.5486 | 118.071 | 2.7796 | 2.7796 | 0.0091193 | 51.5383 | 2012-06-17 | 596.508 | 565.4583 | 1183.1563 | 1121.5703 |  | 2012-06-17 |  |  | 964.0805 | 871170.018
| 2012-06-18 | 2.0576 | 4.6407 | 4.6407 | 0 | 2.0576 | 0 | 257.4608 | 0 | 0 | 0 | 0 | 0 | 8.1555 | 2.583 | 2.0389 | 115.3554 | 2.7156 | 2.7156 | 0.0089096 | 50.3529 | 2012-06-18 | 582.7883 | 579.7083 | 1155.9437 | 1149.8347 |  | 2012-06-18 |  |  | 9.4862 | 844772.1811
| 2012-06-19 | 3.9441 | 4.1387 | 4.1387 | 0 | 3.9441 | 0 | 265.4564 | 0 | 0 | 0 | 0 | 0 | 7.9608 | 0.19463 | 0.19463 | 112.7022 | 2.6532 | 2.6532 | 0.0087046 | 49.1948 | 2012-06-19 | 569.3842 | 580.1667 | 1129.357 | 1150.7438 |  | 2012-06-19 |  |  | 116.2624 | 843929.8692
| 2012-06-20 | 1.3815 | 4.2814 | 4.2814 | 0 | 1.3815 | 0 | 266.2325 | 0 | 0 | 0 | 0 | 0 | 6.3687 | 2.8999 | 1.5922 | 110.11 | 2.5922 | 2.5922 | 0.0085044 | 48.0633 | 2012-06-20 | 556.2883 | 546 | 1103.3818 | 1082.9752 |  | 2012-06-20 |  |  | 105.8497 | 907872.095
| 2012-06-21 | 0 | 5.7784 | 5 | 0 | 0 | 0 | 272.6673 | 0 | 0 | 0 | 0 | 0 | 5.0949 | 5.7784 | 1.2737 | 107.5775 | 2.5325 | 2.5325 | 0.0083088 | 46.9579 | 2012-06-21 | 543.4937 | 502.2083 | 1078.004 | 996.1157 |  | 2012-06-21 |  |  | 1704.4812 | 993241.2391
| 2012-06-22 | 0.74031 | 6.3529 | 5 | 0 | 0.74031 | 0 | 277.927 | 0 | 0 | 0 | 0 | 0 | 4.0759 | 5.6126 | 1.019 | 105.1032 | 2.4743 | 2.4743 | 0.0081177 | 45.8778 | 2012-06-22 | 530.9933 | 489.2917 | 1053.2099 | 970.4959 |  | 2012-06-22 |  |  | 1739.0297 | 1019153.964
| 2012-06-23 | 13.9049 | 4.1659 | 4.1659 | 0 | 4.1659 | 9.739 | 282.2077 | 9.739 | 0 | 0.071452 | 0.31523 | 9.3523 | 13.4282 | 0 | 0 | 103.0011 | 2.4174 | 2.4888 | 0.0081654 | 46.1475 | 2012-06-23 | 534.1145 | 531.0833 | 1059.4006 | 1053.3884 |  | 2012-06-23 |  |  | 9.1878 | 936520.4948
| 2012-06-24 | 3.3827 | 4.5341 | 4.5341 | 0 | 3.3827 | 0 | 245.2698 | 0 | 0 | 0 | 0 | 0 | 12.2769 | 1.1514 | 1.1514 | 100.6321 | 2.369 | 2.369 | 0.0077724 | 43.9262 | 2012-06-24 | 508.4045 | 491.2083 | 1008.4057 | 974.2975 |  | 2012-06-24 |  |  | 295.7087 | 1015287.7666
| 2012-06-25 | 5.9366 | 4.7077 | 4.7077 | 0 | 4.7077 | 1.2289 | 249.5425 | 1.2289 | 0 | 0.027157 | 0.11803 | 1.0837 | 13.3606 | 0 | 0 | 98.4356 | 2.3145 | 2.3417 | 0.0076827 | 43.4194 | 2012-06-25 | 502.5393 | 524.4167 | 996.7722 | 1040.1653 |  | 2012-06-25 |  |  | 478.6192 | 949468.1378
| 2012-06-26 | 9.1622 | 4.2052 | 4.2052 | 0 | 4.2052 | 4.957 | 245.5187 | 4.957 | 0 | 0.11921 | 0.51709 | 4.3207 | 17.6813 | 0 | 0 | 96.6886 | 2.264 | 2.3832 | 0.007819 | 44.1895 | 2012-06-26 | 511.4529 | 512.7083 | 1014.452 | 1016.9422 |  | 2012-06-26 |  |  | 1.5762 | 972422.5764
| 2012-06-27 | 2.2391 | 4.4835 | 4.4835 | 0 | 2.2391 | 0 | 230.1111 | 0 | 0 | 0 | 0 | 0 | 15.4369 | 2.2444 | 2.2444 | 94.4648 | 2.2238 | 2.2238 | 0.0072961 | 41.2341 | 2012-06-27 | 477.2468 | 478.3333 | 946.6051 | 948.7603 |  | 2012-06-27 |  |  | 1.1807 | 1041399.6157
| 2012-06-28 | 0 | 6.095 | 5 | 0 | 0 | 0 | 237.9899 | 0 | 0 | 0 | 0 | 0 | 12.3496 | 6.095 | 3.0874 | 92.2921 | 2.1727 | 2.1727 | 0.0071282 | 40.2857 | 2012-06-28 | 466.2701 | 445.4167 | 924.8332 | 883.4711 |  | 2012-06-28 |  |  | 434.8648 | 1109665.3737
| 2012-06-29 | 0.721 | 5.3517 | 5 | 0 | 0.721 | 0 | 249.2706 | 0 | 0 | 0 | 0 | 0 | 9.8796 | 4.6307 | 2.4699 | 90.1694 | 2.1227 | 2.1227 | 0.0069643 | 39.3592 | 2012-06-29 | 455.5459 | 434.7917 | 903.5621 | 862.3967 |  | 2012-06-29 |  |  | 430.7368 | 1132163.1537
| 2012-06-30 | 0.18988 | 4.9709 | 4.9709 | 0 | 0.18988 | 0 | 258.679 | 0 | 0 | 0 | 0 | 0 | 7.9037 | 4.781 | 1.9759 | 88.0955 | 2.0739 | 2.0739 | 0.0068041 | 38.4539 | 2012-06-30 | 445.0683 | 426.0417 | 882.7801 | 845.0413 |  | 2012-06-30 |  |  | 362.0132 | 1150860.2684
| 2012-07-01 | 5.8731 | 4.4532 | 4.4532 | 0 | 4.4532 | 1.4199 | 266.4607 | 1.4199 | 0 | 0.020201 | 0.088504 | 1.3112 | 9.2149 | 0 | 0 | 86.1578 | 2.0262 | 2.0464 | 0.0067139 | 37.944 | 2012-07-01 | 439.167 | 429.7917 | 871.075 | 852.4793 |  | 2012-07-01 |  |  | 87.8959 | 1142828.4692
| 2012-07-02 | 0 | 4.6523 | 4.6523 | 0 | 0 | 0 | 261.2711 | 0 | 0 | 0 | 0 | 0 | 7.372 | 4.6523 | 1.843 | 84.1762 | 1.9816 | 1.9816 | 0.0065014 | 36.7431 | 2012-07-02 | 425.2675 | 404.25 | 843.5057 | 801.8182 |  | 2012-07-02 |  |  | 441.7336 | 1198090.5413
| 2012-07-03 | 5.431 | 5.221 | 5 | 0 | 5 | 0.43101 | 268.5946 | 0.43101 | 0 | 0.0057193 | 0.025082 | 0.40021 | 7.5512 | 0.221 | 0.221 | 82.2652 | 1.9361 | 1.9418 | 0.0063706 | 36.0041 | 2012-07-03 | 416.7137 | 422.5833 | 826.5396 | 838.1818 |  | 2012-07-03 |  |  | 34.4526 | 1158292.3009
| 2012-07-04 | 0.54672 | 4.9761 | 4.9761 | 0 | 0.54672 | 0 | 267.8736 | 0 | 0 | 0 | 0 | 0 | 6.0409 | 4.4294 | 1.5102 | 80.3731 | 1.8921 | 1.8921 | 0.0062077 | 35.0831 | 2012-07-04 | 406.0539 | 400.5 | 805.3962 | 794.3802 |  | 2012-07-04 |  |  | 30.8461 | 1206313.903
| 2012-07-05 | 0 | 5.6059 | 5 | 0 | 0 | 0 | 274.0111 | 0 | 0 | 0 | 0 | 0 | 4.8327 | 5.6059 | 1.2082 | 78.5245 | 1.8486 | 1.8486 | 0.0060649 | 34.2761 | 2012-07-05 | 396.7147 | 376.375 | 786.8721 | 746.5289 |  | 2012-07-05 |  |  | 413.7028 | 1259890.0142
| 2012-07-06 | 0 | 5.7327 | 5 | 0 | 0 | 0 | 279.0222 | 0 | 0 | 0 | 0 | 0 | 3.8662 | 5.7327 | 0.96655 | 76.7184 | 1.8061 | 1.8061 | 0.0059254 | 33.4878 | 2012-07-06 | 387.5902 | 356.6667 | 768.7741 | 707.438 |  | 2012-07-06 |  |  | 956.2679 | 1304521.6
| 2012-07-07 | 0 | 5.3294 | 5 | 0 | 0 | 0 | 283.097 | 0 | 0 | 0 | 0 | 0 | 3.093 | 5.3294 | 0.77324 | 74.9539 | 1.7645 | 1.7645 | 0.0057891 | 32.7176 | 2012-07-07 | 378.6757 | 340.8333 | 751.0923 | 676.0331 |  | 2012-07-07 |  |  | 1432.0426 | 1340940.5854
| 2012-07-08 | 0 | 5.797 | 5 | 0 | 0 | 0 | 286.3996 | 0 | 0 | 0 | 0 | 0 | 2.4744 | 5.797 | 0.61859 | 73.23 | 1.7239 | 1.7239 | 0.005656 | 31.9651 | 2012-07-08 | 369.9661 | 328.0833 | 733.8171 | 650.7438 |  | 2012-07-08 |  |  | 1754.1688 | 1370631.8901
| 2012-07-09 | 0 | 6.0176 | 5 | 0 | 0 | 0 | 289.0695 | 0 | 0 | 0 | 0 | 0 | 1.9795 | 6.0176 | 0.49487 | 71.5457 | 1.6843 | 1.6843 | 0.0055259 | 31.2299 | 2012-07-09 | 361.4569 | 315.5833 | 716.9393 | 625.9504 |  | 2012-07-09 |  |  | 2104.3851 | 1400056.6374
| 2012-07-10 | 0 | 5.9024 | 5 | 0 | 0 | 0 | 291.2232 | 0 | 0 | 0 | 0 | 0 | 1.5836 | 5.9024 | 0.3959 | 69.9001 | 1.6456 | 1.6456 | 0.0053988 | 30.5116 | 2012-07-10 | 353.1434 | 305.125 | 700.4497 | 605.2066 |  | 2012-07-10 |  |  | 2305.7669 | 1424915.4485
| 2012-07-11 | 0 | 6.6327 | 5 | 0 | 0 | 0 | 292.9578 | 0 | 0 | 0 | 0 | 0 | 1.2669 | 6.6327 | 0.31672 | 68.2924 | 1.6077 | 1.6077 | 0.0052746 | 29.8098 | 2012-07-11 | 345.0211 | 294.2917 | 684.3394 | 583.719 |  | 2012-07-11 |  |  | 2573.4757 | 1450896.2711
| 2012-07-12 | 0 | 7.3994 | 5 | 0 | 0 | 0 | 294.3529 | 0 | 0 | 0 | 0 | 0 | 1.0135 | 7.3994 | 0.25337 | 66.7217 | 1.5707 | 1.5707 | 0.0051533 | 29.1242 | 2012-07-12 | 337.0856 | 288 | 668.5996 | 571.2397 |  | 2012-07-12 |  |  | 2409.3979 | 1466092.8783
| 2012-07-13 | 0 | 6.7671 | 5 | 0 | 0 | 0 | 295.4737 | 0 | 0 | 0 | 0 | 0 | 0.8108 | 6.7671 | 0.2027 | 65.1871 | 1.5346 | 1.5346 | 0.0050348 | 28.4543 | 2012-07-13 | 329.3326 | 281.8333 | 653.2218 | 559.0083 |  | 2012-07-13 |  |  | 2256.185 | 1481064.3925
| 2012-07-14 | 0 | 5.9591 | 5 | 0 | 0 | 0 | 296.3735 | 0 | 0 | 0 | 0 | 0 | 0.64864 | 5.9591 | 0.16216 | 63.6878 | 1.4993 | 1.4993 | 0.004919 | 27.7999 | 2012-07-14 | 321.758 | 273 | 638.1977 | 541.4876 |  | 2012-07-14 |  |  | 2377.3424 | 1502642.575
| 2012-07-15 | 0.22186 | 6.2656 | 5 | 0 | 0.22186 | 0 | 297.0953 | 0 | 0 | 0 | 0 | 0 | 0.51891 | 6.0437 | 0.12973 | 62.223 | 1.4648 | 1.4648 | 0.0048058 | 27.1605 | 2012-07-15 | 314.3576 | 268.5 | 623.5191 | 532.562 |  | 2012-07-15 |  |  | 2102.9162 | 1513695.234
| 2012-07-16 | 0.90319 | 5.0931 | 5 | 0 | 0.90319 | 0 | 297.674 | 0 | 0 | 0 | 0 | 0 | 0.41513 | 4.1899 | 0.10378 | 60.7919 | 1.4311 | 1.4311 | 0.0046953 | 26.5358 | 2012-07-16 | 307.1273 | 268 | 609.1782 | 531.5703 |  | 2012-07-16 |  |  | 1530.9487 | 1514925.8072
| 2012-07-17 | 0.82265 | 4.8424 | 4.8424 | 0 | 0.82265 | 0 | 298.1377 | 0 | 0 | 0 | 0 | 0 | 0.3321 | 4.0198 | 0.083026 | 59.3936 | 1.3982 | 1.3982 | 0.0045873 | 25.9255 | 2012-07-17 | 300.0634 | 261.3333 | 595.1671 | 518.3471 |  | 2012-07-17 |  |  | 1500.0189 | 1531381.228
| 2012-07-18 | 0.69082 | 5.2373 | 5 | 0 | 0.69082 | 0 | 298.5093 | 0 | 0 | 0 | 0 | 0 | 0.26568 | 4.5465 | 0.066421 | 58.0276 | 1.3661 | 1.3661 | 0.0044818 | 25.3292 | 2012-07-18 | 293.162 | 260 | 581.4783 | 515.7025 |  | 2012-07-18 |  |  | 1099.7151 | 1534682.9788
| 2012-07-19 | 0.052375 | 4.572 | 4.572 | 0 | 0.052375 | 0 | 298.8068 | 0 | 0 | 0 | 0 | 0 | 0.21255 | 4.5196 | 0.053137 | 56.693 | 1.3346 | 1.3346 | 0.0043787 | 24.7466 | 2012-07-19 | 286.4192 | 257.1667 | 568.1043 | 510.0827 |  | 2012-07-19 |  |  | 855.7123 | 1541711.0048
| 2012-07-20 | 2.0683 | 6.5015 | 5 | 0 | 2.0683 | 0 | 299.0451 | 0 | 0 | 0 | 0 | 0 | 0.17004 | 4.4332 | 0.042509 | 55.389 | 1.3039 | 1.3039 | 0.004278 | 24.1774 | 2012-07-20 | 279.8316 | 249.1667 | 555.0379 | 494.2149 |  | 2012-07-20 |  |  | 940.3372 | 1561641.5097
| 2012-07-21 | 0.015176 | 4.607 | 4.607 | 0 | 0.015176 | 0 | 299.2358 | 0 | 0 | 0 | 0 | 0 | 0.13603 | 4.5918 | 0.034007 | 54.1151 | 1.2739 | 1.2739 | 0.0041796 | 23.6214 | 2012-07-21 | 273.3955 | 247.5 | 542.272 | 490.9091 |  | 2012-07-21 |  |  | 670.5748 | 1565809.8094
| 2012-07-22 | 0 | 5.6006 | 5 | 0 | 0 | 0 | 299.3885 | 0 | 0 | 0 | 0 | 0 | 0.10882 | 5.6006 | 0.027206 | 52.8704 | 1.2446 | 1.2446 | 0.0040835 | 23.0781 | 2012-07-22 | 267.1074 | 234.3333 | 529.7997 | 464.7934 |  | 2012-07-22 |  |  | 1074.1371 | 1598934.682
| 2012-07-23 | 0 | 4.7388 | 4.7388 | 0 | 0 | 0 | 299.5107 | 0 | 0 | 0 | 0 | 0 | 0.087059 | 4.7388 | 0.021765 | 51.6544 | 1.216 | 1.216 | 0.0039896 | 22.5473 | 2012-07-23 | 260.9639 | 227.3333 | 517.6143 | 450.9091 |  | 2012-07-23 |  |  | 1131.0146 | 1616686.5405
| 2012-07-24 | 0 | 5.868 | 5 | 0 | 0 | 0 | 299.6085 | 0 | 0 | 0 | 0 | 0 | 0.069647 | 5.868 | 0.017412 | 50.4664 | 1.1881 | 1.1881 | 0.0038978 | 22.0287 | 2012-07-24 | 254.9617 | 218.6667 | 505.7092 | 433.719 |  | 2012-07-24 |  |  | 1317.3312 | 1638800.8097
| 2012-07-25 | 0 | 6.2231 | 5 | 0 | 0 | 0 | 299.6868 | 0 | 0 | 0 | 0 | 0 | 0.055718 | 6.2231 | 0.013929 | 49.3056 | 1.1607 | 1.1607 | 0.0038082 | 21.522 | 2012-07-25 | 249.0976 | 211.7083 | 494.0779 | 419.9174 |  | 2012-07-25 |  |  | 1397.9576 | 1656664.7402
| 2012-07-26 | 0 | 6.0548 | 5 | 0 | 0 | 0 | 299.7494 | 0 | 0 | 0 | 0 | 0 | 0.044574 | 6.0548 | 0.011144 | 48.1716 | 1.134 | 1.134 | 0.0037206 | 21.027 | 2012-07-26 | 243.3684 | 210 | 482.7141 | 416.5289 |  | 2012-07-26 |  |  | 1113.4474 | 1661065.3011
| 2012-07-27 | 0 | 5.0846 | 5 | 0 | 0 | 0 | 299.7995 | 0 | 0 | 0 | 0 | 0 | 0.035659 | 5.0846 | 0.0089148 | 47.0637 | 1.1079 | 1.1079 | 0.003635 | 20.5434 | 2012-07-27 | 237.7709 | 203.6667 | 471.6117 | 403.9669 |  | 2012-07-27 |  |  | 1163.0979 | 1677430.5064
| 2012-07-28 | 0 | 5.083 | 5 | 0 | 0 | 0 | 299.8396 | 0 | 0 | 0 | 0 | 0 | 0.028527 | 5.083 | 0.0071319 | 45.9812 | 1.0825 | 1.0825 | 0.0035514 | 20.0709 | 2012-07-28 | 232.3022 | 200 | 460.7646 | 396.6942 |  | 2012-07-28 |  |  | 1043.4294 | 1686941.7656
| 2012-07-29 | 0 | 5.3087 | 5 | 0 | 0 | 0 | 299.8717 | 0 | 0 | 0 | 0 | 0 | 0.022822 | 5.3087 | 0.0057055 | 44.9236 | 1.0576 | 1.0576 | 0.0034697 | 19.6093 | 2012-07-29 | 226.9592 | 196.6667 | 450.167 | 390.0826 |  | 2012-07-29 |  |  | 917.638 | 1695611.6982
| 2012-07-30 | 0 | 5.3424 | 5 | 0 | 0 | 0 | 299.8973 | 0 | 0 | 0 | 0 | 0 | 0.018258 | 5.3424 | 0.0045644 | 43.8904 | 1.0332 | 1.0332 | 0.0033899 | 19.1583 | 2012-07-30 | 221.7391 | 193 | 439.8132 | 382.8099 |  | 2012-07-30 |  |  | 825.9385 | 1705174.2907
| 2012-07-31 | 0 | 5.5699 | 5 | 0 | 0 | 0 | 299.9179 | 0 | 0 | 0 | 0 | 0 | 0.014606 | 5.5699 | 0.0036515 | 42.8809 | 1.0095 | 1.0095 | 0.0033119 | 18.7176 | 2012-07-31 | 216.6391 | 188.6667 | 429.6975 | 374.2149 |  | 2012-07-31 |  |  | 782.4596 | 1716510.2031
| 2012-08-01 | 0.91501 | 5.7473 | 5 | 0 | 0.91501 | 0 | 299.9343 | 0 | 0 | 0 | 0 | 0 | 0.011685 | 4.8323 | 0.0029212 | 41.8946 | 0.98626 | 0.98626 | 0.0032358 | 18.2871 | 2012-08-01 | 211.6564 | 181.9583 | 419.8144 | 360.9091 |  | 2012-08-01 |  |  | 881.9778 | 1734133.1386
| 2012-08-02 | 0 | 5.3297 | 5 | 0 | 0 | 0 | 299.9474 | 0 | 0 | 0 | 0 | 0 | 0.0093479 | 5.3297 | 0.002337 | 40.9311 | 0.96358 | 0.96358 | 0.0031613 | 17.8665 | 2012-08-02 | 206.7883 | 176.9583 | 410.1587 | 350.9917 |  | 2012-08-02 |  |  | 889.8297 | 1747326.7875
| 2012-08-03 | 0 | 4.8562 | 4.8562 | 0 | 0 | 0 | 299.9579 | 0 | 0 | 0 | 0 | 0 | 0.0074783 | 4.8562 | 0.0018696 | 39.9896 | 0.94141 | 0.94141 | 0.0030886 | 17.4556 | 2012-08-03 | 202.0322 | 172.625 | 400.7251 | 342.3967 |  | 2012-08-03 |  |  | 864.7843 | 1758801.7277
| 2012-08-04 | 0 | 5.6543 | 5 | 0 | 0 | 0 | 299.9663 | 0 | 0 | 0 | 0 | 0 | 0.0059826 | 5.6543 | 0.0014957 | 39.0699 | 0.91976 | 0.91976 | 0.0030176 | 17.0541 | 2012-08-04 | 197.3855 | 168.0417 | 391.5084 | 333.3058 |  | 2012-08-04 |  |  | 861.059 | 1770979.5517
| 2012-08-05 | 0 | 8.622 | 5 | 0 | 0 | 0 | 299.9731 | 0 | 0 | 0 | 0 | 0 | 0.0047861 | 8.622 | 0.0011965 | 38.1713 | 0.89861 | 0.89861 | 0.0029482 | 16.6619 | 2012-08-05 | 192.8456 | 159.5 | 382.5037 | 316.3636 |  | 2012-08-05 |  |  | 1111.9296 | 1793786.6967
| 2012-08-06 | 0 | 5.4281 | 5 | 0 | 0 | 0 | 299.9785 | 0 | 0 | 0 | 0 | 0 | 0.0038289 | 5.4281 | 0.00095722 | 37.2933 | 0.87794 | 0.87794 | 0.0028804 | 16.2786 | 2012-08-06 | 188.4102 | 155.6667 | 373.7061 | 308.7603 |  | 2012-08-06 |  |  | 1072.1363 | 1804069.5358
| 2012-08-07 | 0 | 5.9543 | 5 | 0 | 0 | 0 | 299.9828 | 0 | 0 | 0 | 0 | 0 | 0.0030631 | 5.9543 | 0.00076578 | 36.4356 | 0.85775 | 0.85775 | 0.0028141 | 15.9042 | 2012-08-07 | 184.0767 | 154 | 365.1109 | 305.4545 |  | 2012-08-07 |  |  | 904.6094 | 1808549.5021
| 2012-08-08 | 0 | 4.6598 | 4.6598 | 0 | 0 | 0 | 299.9862 | 0 | 0 | 0 | 0 | 0 | 0.0024505 | 4.6598 | 0.00061262 | 35.5976 | 0.83802 | 0.83802 | 0.0027494 | 15.5384 | 2012-08-08 | 179.843 | 152.375 | 356.7133 | 302.2314 |  | 2012-08-08 |  |  | 754.4889 | 1812922.8182
| 2012-08-09 | 0 | 4.3093 | 4.3093 | 0 | 0 | 0 | 299.989 | 0 | 0 | 0 | 0 | 0 | 0.0019604 | 4.3093 | 0.0004901 | 34.7788 | 0.81874 | 0.81874 | 0.0026862 | 15.181 | 2012-08-09 | 175.7066 | 151 | 348.5089 | 299.5041 |  | 2012-08-09 |  |  | 610.4147 | 1816627.4415
| 2012-08-10 | 0 | 4.4357 | 4.4357 | 0 | 0 | 0 | 299.9912 | 0 | 0 | 0 | 0 | 0 | 0.0015683 | 4.4357 | 0.00039208 | 33.9789 | 0.79991 | 0.79991 | 0.0026244 | 14.8319 | 2012-08-10 | 171.6653 | 149.125 | 340.4932 | 295.7851 |  | 2012-08-10 |  |  | 508.0661 | 1821685.2942
| 2012-08-11 | 0 | 5.0917 | 5 | 0 | 0 | 0 | 299.9929 | 0 | 0 | 0 | 0 | 0 | 0.0012547 | 5.0917 | 0.00031366 | 33.1974 | 0.78152 | 0.78152 | 0.002564 | 14.4908 | 2012-08-11 | 167.717 | 146.875 | 332.6619 | 291.3223 |  | 2012-08-11 |  |  | 434.3898 | 1827763.9987
| 2012-08-12 | 0 | 5.4027 | 5 | 0 | 0 | 0 | 299.9944 | 0 | 0 | 0 | 0 | 0 | 0.0010037 | 5.4027 | 0.00025093 | 32.4339 | 0.76354 | 0.76354 | 0.0025051 | 14.1575 | 2012-08-12 | 163.8595 | 143.375 | 325.0106 | 284.3802 |  | 2012-08-12 |  |  | 419.6159 | 1837239.8863
| 2012-08-13 | 0 | 5.7302 | 5 | 0 | 0 | 0 | 299.9955 | 0 | 0 | 0 | 0 | 0 | 0.00080298 | 5.7302 | 0.00020074 | 31.6879 | 0.74598 | 0.74598 | 0.0024474 | 13.8318 | 2012-08-13 | 160.0908 | 136.25 | 317.5354 | 270.2479 |  | 2012-08-13 |  |  | 568.3818 | 1856605.7891
| 2012-08-14 | 0 | 7.3599 | 5 | 0 | 0 | 0 | 299.9964 | 0 | 0 | 0 | 0 | 0 | 0.00064238 | 7.3599 | 0.0001606 | 30.9591 | 0.72882 | 0.72882 | 0.0023911 | 13.5137 | 2012-08-14 | 156.4087 | 130.375 | 310.2321 | 258.595 |  | 2012-08-14 |  |  | 677.752 | 1872650.5401
| 2012-08-15 | 0 | 6.6113 | 5 | 0 | 0 | 0 | 299.9971 | 0 | 0 | 0 | 0 | 0 | 0.00051391 | 6.6113 | 0.00012848 | 30.247 | 0.71206 | 0.71206 | 0.0023361 | 13.2029 | 2012-08-15 | 152.8113 | 127.625 | 303.0967 | 253.1405 |  | 2012-08-15 |  |  | 634.3483 | 1880184.5678
| 2012-08-16 | 0 | 5.5471 | 5 | 0 | 0 | 0 | 299.9977 | 0 | 0 | 0 | 0 | 0 | 0.00041112 | 5.5471 | 0.00010278 | 29.5513 | 0.69568 | 0.69568 | 0.0022824 | 12.8992 | 2012-08-16 | 149.2966 | 124.75 | 296.1255 | 247.438 |  | 2012-08-16 |  |  | 602.5362 | 1888077.2232
| 2012-08-17 | 0 | 5.409 | 5 | 0 | 0 | 0 | 299.9981 | 0 | 0 | 0 | 0 | 0 | 0.0003289 | 5.409 | 8.2225e-05 | 28.8716 | 0.67968 | 0.67968 | 0.0022299 | 12.6025 | 2012-08-17 | 145.8628 | 123 | 289.3146 | 243.9669 |  | 2012-08-17 |  |  | 522.7072 | 1892889.542
| 2012-08-18 | 0 | 6.5544 | 5 | 0 | 0 | 0 | 299.9985 | 0 | 0 | 0 | 0 | 0 | 0.00026312 | 6.5544 | 6.578e-05 | 28.2076 | 0.66405 | 0.66405 | 0.0021786 | 12.3127 | 2012-08-18 | 142.5079 | 122 | 282.6604 | 241.9835 |  | 2012-08-18 |  |  | 420.5759 | 1895642.1884
| 2012-08-19 | 0 | 5.6741 | 5 | 0 | 0 | 0 | 299.9988 | 0 | 0 | 0 | 0 | 0 | 0.0002105 | 5.6741 | 5.2624e-05 | 27.5588 | 0.64877 | 0.64877 | 0.0021285 | 12.0295 | 2012-08-19 | 139.2303 | 120 | 276.1592 | 238.0165 |  | 2012-08-19 |  |  | 369.803 | 1901153.4813
| 2012-08-20 | 0 | 4.7668 | 4.7668 | 0 | 0 | 0 | 299.9991 | 0 | 0 | 0 | 0 | 0 | 0.0001684 | 4.7668 | 4.2099e-05 | 26.925 | 0.63385 | 0.63385 | 0.0020796 | 11.7528 | 2012-08-20 | 136.028 | 118.875 | 269.8075 | 235.7851 |  | 2012-08-20 |  |  | 294.2243 | 1904257.0992
| 2012-08-21 | 0 | 6.3814 | 5 | 0 | 0 | 0 | 299.9992 | 0 | 0 | 0 | 0 | 0 | 0.00013472 | 6.3814 | 3.3679e-05 | 26.3057 | 0.61927 | 0.61927 | 0.0020317 | 11.4825 | 2012-08-21 | 132.8993 | 115.5 | 263.602 | 229.0909 |  | 2012-08-21 |  |  | 302.7365 | 1913583.1403
| 2012-08-22 | 0 | 5.2995 | 5 | 0 | 0 | 0 | 299.9994 | 0 | 0 | 0 | 0 | 0 | 0.00010777 | 5.2995 | 2.6943e-05 | 25.7007 | 0.60503 | 0.60503 | 0.001985 | 11.2184 | 2012-08-22 | 129.8426 | 112.5 | 257.5391 | 223.1405 |  | 2012-08-22 |  |  | 300.7671 | 1921892.0797
| 2012-08-23 | 0 | 5.099 | 5 | 0 | 0 | 0 | 299.9995 | 0 | 0 | 0 | 0 | 0 | 8.6219e-05 | 5.099 | 2.1555e-05 | 25.1095 | 0.59112 | 0.59112 | 0.0019394 | 10.9604 | 2012-08-23 | 126.8563 | 110 | 251.6157 | 218.1818 |  | 2012-08-23 |  |  | 284.1335 | 1928829.9458
| 2012-08-24 | 0 | 3.82 | 3.82 | 0 | 0 | 0 | 299.9996 | 0 | 0 | 0 | 0 | 0 | 6.8975e-05 | 3.82 | 1.7244e-05 | 24.532 | 0.57752 | 0.57752 | 0.0018947 | 10.7083 | 2012-08-24 | 123.9386 | 107.25 | 245.8286 | 212.7273 |  | 2012-08-24 |  |  | 278.5082 | 1936476.036
| 2012-08-25 | 0 | 5.0059 | 5 | 0 | 0 | 0 | 299.9997 | 0 | 0 | 0 | 0 | 0 | 5.518e-05 | 5.0059 | 1.3795e-05 | 23.9678 | 0.56424 | 0.56424 | 0.0018512 | 10.462 | 2012-08-25 | 121.088 | 104.5 | 240.1745 | 207.2727 |  | 2012-08-25 |  |  | 275.161 | 1944137.2512
| 2012-08-26 | 0 | 3.7481 | 3.7481 | 0 | 0 | 0 | 299.9998 | 0 | 0 | 0 | 0 | 0 | 4.4144e-05 | 3.7481 | 1.1036e-05 | 23.4165 | 0.55126 | 0.55126 | 0.0018086 | 10.2214 | 2012-08-26 | 118.303 | 103.625 | 234.6505 | 205.5372 |  | 2012-08-26 |  |  | 215.4423 | 1946578.0825
| 2012-08-27 | 1.1096 | 3.9455 | 3.9455 | 0 | 1.1096 | 0 | 299.9998 | 0 | 0 | 0 | 0 | 0 | 3.5315e-05 | 2.8359 | 8.8288e-06 | 22.878 | 0.53858 | 0.53858 | 0.001767 | 9.9863 | 2012-08-27 | 115.582 | 110.7083 | 229.2535 | 219.5868 |  | 2012-08-27 |  |  | 23.7525 | 1926862.948
| 2012-08-28 | 0 | 4.0867 | 4.0867 | 0 | 0 | 0 | 299.9998 | 0 | 0 | 0 | 0 | 0 | 2.8252e-05 | 4.0867 | 7.0631e-06 | 22.3518 | 0.52619 | 0.52619 | 0.0017264 | 9.7566 | 2012-08-28 | 112.9236 | 109 | 223.9807 | 216.1983 |  | 2012-08-28 |  |  | 15.3946 | 1931608.5922
| 2012-08-29 | 0 | 4.0325 | 4.0325 | 0 | 0 | 0 | 299.9999 | 0 | 0 | 0 | 0 | 0 | 2.2602e-05 | 4.0325 | 5.6504e-06 | 21.8377 | 0.51409 | 0.51409 | 0.0016866 | 9.5322 | 2012-08-29 | 110.3264 | 104.375 | 218.8291 | 207.0248 |  | 2012-08-29 |  |  | 35.4187 | 1944485.8477
| 2012-08-30 | 0 | 3.5927 | 3.5927 | 0 | 0 | 0 | 299.9999 | 0 | 0 | 0 | 0 | 0 | 1.8081e-05 | 3.5927 | 4.5204e-06 | 21.3354 | 0.50227 | 0.50227 | 0.0016479 | 9.313 | 2012-08-30 | 107.7889 | 101.5 | 213.7961 | 201.3223 |  | 2012-08-30 |  |  | 39.5497 | 1952512.1906
| 2012-08-31 | 0 | 5.1664 | 5 | 0 | 0 | 0 | 299.9999 | 0 | 0 | 0 | 0 | 0 | 1.4465e-05 | 5.1664 | 3.6163e-06 | 20.8447 | 0.49071 | 0.49071 | 0.00161 | 9.0988 | 2012-08-31 | 105.3097 | 98.85 | 208.8788 | 196.0661 |  | 2012-08-31 |  |  | 41.7278 | 1959925.0262
| 2012-09-01 | 0 | 6.423 | 5 | 0 | 0 | 0 | 299.9999 | 0 | 0 | 0 | 0 | 0 | 1.1572e-05 | 6.423 | 2.893e-06 | 20.3653 | 0.47943 | 0.47943 | 0.0015729 | 8.8895 | 2012-09-01 | 102.8876 | 96.35 | 204.0746 | 191.1074 |  | 2012-09-01 |  |  | 42.74 | 1966931.1423
| 2012-09-02 | 0 | 6.5169 | 5 | 0 | 0 | 0 | 299.9999 | 0 | 0 | 0 | 0 | 0 | 9.2577e-06 | 6.5169 | 2.3144e-06 | 19.8969 | 0.4684 | 0.4684 | 0.0015367 | 8.685 | 2012-09-02 | 100.5212 | 94.35 | 199.3808 | 187.1405 |  | 2012-09-02 |  |  | 38.0833 | 1972545.0352
| 2012-09-03 | 0 | 8.0018 | 5 | 0 | 0 | 0 | 300 | 0 | 0 | 0 | 0 | 0 | 7.4062e-06 | 8.0018 | 1.8515e-06 | 19.4392 | 0.45763 | 0.45763 | 0.0015014 | 8.4853 | 2012-09-03 | 98.2092 | 92.4 | 194.7951 | 183.2727 |  | 2012-09-03 |  |  | 33.7466 | 1978026.2833
| 2012-09-04 | 0 | 5.6105 | 5 | 0 | 0 | 0 | 300 | 0 | 0 | 0 | 0 | 0 | 5.9249e-06 | 5.6105 | 1.4812e-06 | 18.9921 | 0.4471 | 0.4471 | 0.0014669 | 8.2901 | 2012-09-04 | 95.9504 | 91.5333 | 190.3148 | 181.5537 |  | 2012-09-04 |  |  | 19.5102 | 1980464.8346
| 2012-09-05 | 0 | 5.0906 | 5 | 0 | 0 | 0 | 300 | 0 | 0 | 0 | 0 | 0 | 4.7399e-06 | 5.0906 | 1.185e-06 | 18.5553 | 0.43682 | 0.43682 | 0.0014331 | 8.0994 | 2012-09-05 | 93.7435 | 89.6917 | 185.9376 | 177.9008 |  | 2012-09-05 |  |  | 16.4175 | 1985651.7441
| 2012-09-06 | 0 | 4.7967 | 4.7967 | 0 | 0 | 0 | 300 | 0 | 0 | 0 | 0 | 0 | 3.792e-06 | 4.7967 | 9.4799e-07 | 18.1285 | 0.42677 | 0.42677 | 0.0014002 | 7.9132 | 2012-09-06 | 91.5874 | 87.2 | 181.661 | 172.9587 |  | 2012-09-06 |  |  | 19.2494 | 1992680.1248
| 2012-09-07 | 0 | 6.7041 | 5 | 0 | 0 | 0 | 300 | 0 | 0 | 0 | 0 | 0 | 3.0336e-06 | 6.7041 | 7.5839e-07 | 17.7116 | 0.41696 | 0.41696 | 0.001368 | 7.7311 | 2012-09-07 | 89.4809 | 85.7917 | 177.4828 | 170.1653 |  | 2012-09-07 |  |  | 13.6105 | 1996658.1803
| 2012-09-08 | 0 | 6.5599 | 5 | 0 | 0 | 0 | 300 | 0 | 0 | 0 | 0 | 0 | 2.4268e-06 | 6.5599 | 6.0671e-07 | 17.3042 | 0.40737 | 0.40737 | 0.0013365 | 7.5533 | 2012-09-08 | 87.4228 | 84.6 | 173.4007 | 167.8017 |  | 2012-09-08 |  |  | 7.9684 | 2000027.3255
| 2012-09-09 | 0 | 3.8914 | 3.8914 | 0 | 0 | 0 | 300 | 0 | 0 | 0 | 0 | 0 | 1.9415e-06 | 3.8914 | 4.8537e-07 | 16.9062 | 0.398 | 0.398 | 0.0013058 | 7.3796 | 2012-09-09 | 85.4121 | 85.9 | 169.4125 | 170.3802 |  | 2012-09-09 |  |  | 0.23803 | 1996352.0352
| 2012-09-10 | 1.355 | 3.3001 | 3.3001 | 0 | 1.355 | 0 | 300 | 0 | 0 | 0 | 0 | 0 | 1.5532e-06 | 1.9452 | 3.883e-07 | 16.5174 | 0.38884 | 0.38884 | 0.0012757 | 7.2099 | 2012-09-10 | 83.4476 | 92.4 | 165.516 | 183.2727 |  | 2012-09-10 |  |  | 80.1448 | 1978026.2833
| 2012-09-11 | 0 | 4.0131 | 4.0131 | 0 | 0 | 0 | 300 | 0 | 0 | 0 | 0 | 0 | 1.2425e-06 | 4.0131 | 3.1064e-07 | 16.1375 | 0.3799 | 0.3799 | 0.0012464 | 7.044 | 2012-09-11 | 81.5283 | 91.425 | 161.7091 | 181.3388 |  | 2012-09-11 |  |  | 97.9438 | 1980769.7592
| 2012-09-12 | 0 | 4.6813 | 4.6813 | 0 | 0 | 0 | 300 | 0 | 0 | 0 | 0 | 0 | 9.9404e-07 | 4.6813 | 2.4851e-07 | 15.7663 | 0.37116 | 0.37116 | 0.0012177 | 6.882 | 2012-09-12 | 79.6532 | 84.8167 | 157.9898 | 168.2314 |  | 2012-09-12 |  |  | 26.6615 | 1999414.5424
| 2012-09-13 | 0 | 5.5317 | 5 | 0 | 0 | 0 | 300 | 0 | 0 | 0 | 0 | 0 | 7.9523e-07 | 5.5317 | 1.9881e-07 | 15.4037 | 0.36263 | 0.36263 | 0.0011897 | 6.7237 | 2012-09-13 | 77.8212 | 79.9125 | 154.356 | 158.5041 |  | 2012-09-13 |  |  | 4.3737 | 2013307.6409
| 2012-09-14 | 0 | 9.1943 | 5 | 0 | 0 | 0 | 300 | 0 | 0 | 0 | 0 | 0 | 6.3618e-07 | 9.1943 | 1.5905e-07 | 15.0494 | 0.35428 | 0.35428 | 0.0011624 | 6.5691 | 2012-09-14 | 76.0313 | 75.7 | 150.8058 | 150.1488 |  | 2012-09-14 |  |  | 0.10975 | 2025279.7089
| 2012-09-15 | 0 | 7.714 | 5 | 0 | 0 | 0 | 300 | 0 | 0 | 0 | 0 | 0 | 5.0895e-07 | 7.714 | 1.2724e-07 | 14.7033 | 0.34614 | 0.34614 | 0.0011356 | 6.418 | 2012-09-15 | 74.2826 | 74.7 | 147.3373 | 148.1653 |  | 2012-09-15 |  |  | 0.17426 | 2028126.9554
| 2012-09-16 | 0 | 7.7404 | 5 | 0 | 0 | 0 | 300 | 0 | 0 | 0 | 0 | 0 | 4.0716e-07 | 7.7404 | 1.0179e-07 | 14.3651 | 0.33818 | 0.33818 | 0.0011095 | 6.2704 | 2012-09-16 | 72.5741 | 73.9 | 143.9486 | 146.5785 |  | 2012-09-16 |  |  | 1.7581 | 2030406.1925
| 2012-09-17 | 0 | 8.3082 | 5 | 0 | 0 | 0 | 300 | 0 | 0 | 0 | 0 | 0 | 3.2573e-07 | 8.3082 | 8.1432e-08 | 14.0347 | 0.3304 | 0.3304 | 0.001084 | 6.1262 | 2012-09-17 | 70.9049 | 72.3 | 140.6377 | 143.405 |  | 2012-09-17 |  |  | 1.9464 | 2034968.5068
| 2012-09-18 | 0 | 9.6601 | 5 | 0 | 0 | 0 | 300 | 0 | 0 | 0 | 0 | 0 | 2.6058e-07 | 9.6601 | 6.5145e-08 | 13.7119 | 0.3228 | 0.3228 | 0.001059 | 5.9853 | 2012-09-18 | 69.274 | 70.8 | 137.4031 | 140.4298 |  | 2012-09-18 |  |  | 2.3285 | 2039250.3265
| 2012-09-19 | 0 | 6.8613 | 5 | 0 | 0 | 0 | 300 | 0 | 0 | 0 | 0 | 0 | 2.0846e-07 | 6.8613 | 5.2116e-08 | 13.3965 | 0.31537 | 0.31537 | 0.0010347 | 5.8476 | 2012-09-19 | 67.6807 | 69.9 | 134.2428 | 138.6446 |  | 2012-09-19 |  |  | 4.9251 | 2041821.5783
| 2012-09-20 | 0 | 6.088 | 5 | 0 | 0 | 0 | 300 | 0 | 0 | 0 | 0 | 0 | 1.6677e-07 | 6.088 | 4.1693e-08 | 13.0884 | 0.30812 | 0.30812 | 0.0010109 | 5.7131 | 2012-09-20 | 66.1241 | 70.4 | 131.1552 | 139.6364 |  | 2012-09-20 |  |  | 18.2834 | 2040392.9051
| 2012-09-21 | 0.06154 | 3.3269 | 3.3269 | 0 | 0.06154 | 0 | 300 | 0 | 0 | 0 | 0 | 0 | 1.3342e-07 | 3.2654 | 3.3354e-08 | 12.7874 | 0.30103 | 0.30103 | 0.00098764 | 5.5817 | 2012-09-21 | 64.6032 | 74 | 128.1386 | 146.7769 |  | 2012-09-21 |  |  | 88.2992 | 2030121.2179
| 2012-09-22 | 0 | 2.8741 | 2.8741 | 0 | 0 | 0 | 300 | 0 | 0 | 0 | 0 | 0 | 1.0673e-07 | 2.8741 | 2.6683e-08 | 12.4933 | 0.29411 | 0.29411 | 0.00096493 | 5.4533 | 2012-09-22 | 63.1174 | 77.1 | 125.1915 | 152.9256 |  | 2012-09-22 |  |  | 195.5143 | 2021296.9239
| 2012-09-23 | 0.6051 | 3.9293 | 3.9293 | 0 | 0.6051 | 0 | 300 | 0 | 0 | 0 | 0 | 0 | 8.5387e-08 | 3.3242 | 2.1347e-08 | 12.2059 | 0.28734 | 0.28734 | 0.00094273 | 5.3279 | 2012-09-23 | 61.6657 | 76.1 | 122.3121 | 150.9422 |  | 2012-09-23 |  |  | 208.3502 | 2024141.3703
| 2012-09-24 | 0 | 3.0433 | 3.0433 | 0 | 0 | 0 | 300 | 0 | 0 | 0 | 0 | 0 | 6.831e-08 | 3.0433 | 1.7077e-08 | 11.9252 | 0.28074 | 0.28074 | 0.00092105 | 5.2054 | 2012-09-24 | 60.2473 | 73.4 | 119.4989 | 145.5868 |  | 2012-09-24 |  |  | 172.9922 | 2031831.3657
| 2012-09-25 | 0 | 3.3053 | 3.3053 | 0 | 0 | 0 | 300 | 0 | 0 | 0 | 0 | 0 | 5.4648e-08 | 3.3053 | 1.3662e-08 | 11.6509 | 0.27428 | 0.27428 | 0.00089987 | 5.0856 | 2012-09-25 | 58.8617 | 71.2 | 116.7504 | 141.2231 |  | 2012-09-25 |  |  | 152.2346 | 2038108.0679
| 2012-09-26 | 0 | 2.5602 | 2.5602 | 0 | 0 | 0 | 300 | 0 | 0 | 0 | 0 | 0 | 4.3718e-08 | 2.5602 | 1.093e-08 | 11.3829 | 0.26797 | 0.26797 | 0.00087917 | 4.9687 | 2012-09-26 | 57.5078 | 68.75 | 114.0651 | 136.3636 |  | 2012-09-26 |  |  | 126.3861 | 2045109.4242
| 2012-09-27 | 0 | 3.0553 | 3.0553 | 0 | 0 | 0 | 300 | 0 | 0 | 0 | 0 | 0 | 3.4975e-08 | 3.0553 | 8.7436e-09 | 11.1211 | 0.26181 | 0.26181 | 0.00085895 | 4.8544 | 2012-09-27 | 56.1852 | 66.7375 | 111.4416 | 132.3719 |  | 2012-09-27 |  |  | 111.3519 | 2050869.5191
| 2012-09-28 | 0 | 3.674 | 3.674 | 0 | 0 | 0 | 300 | 0 | 0 | 0 | 0 | 0 | 2.798e-08 | 3.674 | 6.9949e-09 | 10.8653 | 0.25579 | 0.25579 | 0.00083919 | 4.7427 | 2012-09-28 | 54.8929 | 65.3 | 108.8785 | 129.5207 |  | 2012-09-28 |  |  | 108.3077 | 2054988.832
| 2012-09-29 | 0 | 4.043 | 4.043 | 0 | 0 | 0 | 300 | 0 | 0 | 0 | 0 | 0 | 2.2384e-08 | 4.043 | 5.5959e-09 | 10.6154 | 0.2499 | 0.2499 | 0.00081989 | 4.6337 | 2012-09-29 | 53.6304 | 64.2458 | 106.3743 | 127.4298 |  | 2012-09-29 |  |  | 112.6882 | 2058012.288
| 2012-09-30 | 0 | 3.784 | 3.784 | 0 | 0 | 0 | 300 | 0 | 0 | 0 | 0 | 0 | 1.7907e-08 | 3.784 | 4.4767e-09 | 10.3713 | 0.24415 | 0.24415 | 0.00080103 | 4.5271 | 2012-09-30 | 52.3969 | 62.5208 | 103.9277 | 124.0083 |  | 2012-09-30 |  |  | 102.4947 | 2062964.5556
| 2012-10-01 | 0 | 6.3156 | 5 | 0 | 0 | 0 | 300 | 0 | 0 | 0 | 0 | 0 | 1.4326e-08 | 6.3156 | 3.5814e-09 | 10.1327 | 0.23854 | 0.23854 | 0.00078261 | 4.423 | 2012-10-01 | 51.1917 | 60.7 | 101.5373 | 120.3967 |  | 2012-10-01 |  |  | 90.407 | 2068198.4056
| 2012-10-02 | 0 | 4.2666 | 4.2666 | 0 | 0 | 0 | 300 | 0 | 0 | 0 | 0 | 0 | 1.146e-08 | 4.2666 | 2.8651e-09 | 9.8997 | 0.23305 | 0.23305 | 0.00076461 | 4.3212 | 2012-10-02 | 50.0143 | 59.6 | 99.202 | 118.2149 |  | 2012-10-02 |  |  | 91.8851 | 2071363.4867
| 2012-10-03 | 0 | 3.0849 | 3.0849 | 0 | 0 | 0 | 300 | 0 | 0 | 0 | 0 | 0 | 9.1684e-09 | 3.0849 | 2.2921e-09 | 9.672 | 0.22769 | 0.22769 | 0.00074702 | 4.2218 | 2012-10-03 | 48.864 | 57.7125 | 96.9203 | 114.4711 |  | 2012-10-03 |  |  | 78.296 | 2076800.117
| 2012-10-04 | 0 | 3.9672 | 3.9672 | 0 | 0 | 0 | 300 | 0 | 0 | 0 | 0 | 0 | 7.3347e-09 | 3.9672 | 1.8337e-09 | 9.4495 | 0.22246 | 0.22246 | 0.00072984 | 4.1247 | 2012-10-04 | 47.7401 | 54.325 | 94.6912 | 107.7521 |  | 2012-10-04 |  |  | 43.3605 | 2086575.1173
| 2012-10-05 | 0 | 4.0257 | 4.0257 | 0 | 0 | 0 | 300 | 0 | 0 | 0 | 0 | 0 | 5.8678e-09 | 4.0257 | 1.4669e-09 | 9.2322 | 0.21734 | 0.21734 | 0.00071306 | 4.0299 | 2012-10-05 | 46.6421 | 52.1 | 92.5133 | 103.3388 |  | 2012-10-05 |  |  | 29.7886 | 2093008.0851
| 2012-10-06 | 0 | 5.3318 | 5 | 0 | 0 | 0 | 300 | 0 | 0 | 0 | 0 | 0 | 4.6942e-09 | 5.3318 | 1.1736e-09 | 9.0199 | 0.21234 | 0.21234 | 0.00069666 | 3.9372 | 2012-10-06 | 45.5693 | 52.1 | 90.3855 | 103.3388 |  | 2012-10-06 |  |  | 42.6496 | 2093008.0851
| 2012-10-07 | 0 | 7.7009 | 5 | 0 | 0 | 0 | 300 | 0 | 0 | 0 | 0 | 0 | 3.7554e-09 | 7.7009 | 9.3884e-10 | 8.8124 | 0.20746 | 0.20746 | 0.00068063 | 3.8466 | 2012-10-07 | 44.5212 | 52.1 | 88.3066 | 103.3388 |  | 2012-10-07 |  |  | 57.4376 | 2093008.0851
| 2012-10-08 | 0 | 11.212 | 5 | 0 | 0 | 0 | 300 | 0 | 0 | 0 | 0 | 0 | 3.0043e-09 | 11.212 | 7.5107e-10 | 8.6097 | 0.20269 | 0.20269 | 0.00066498 | 3.7582 | 2012-10-08 | 43.4973 | 52.1 | 86.2755 | 103.3388 |  | 2012-10-08 |  |  | 74.0073 | 2093008.0851
| 2012-10-09 | 0 | 5.3438 | 5 | 0 | 0 | 0 | 300 | 0 | 0 | 0 | 0 | 0 | 2.4034e-09 | 5.3438 | 6.0086e-10 | 8.4117 | 0.19802 | 0.19802 | 0.00064968 | 3.6717 | 2012-10-09 | 42.4968 | 52.1875 | 84.2912 | 103.5124 |  | 2012-10-09 |  |  | 93.9094 | 2092754.9161
| 2012-10-10 | 0 | 4.5767 | 4.5767 | 0 | 0 | 0 | 300 | 0 | 0 | 0 | 0 | 0 | 1.9227e-09 | 4.5767 | 4.8069e-10 | 8.2182 | 0.19347 | 0.19347 | 0.00063474 | 3.5873 | 2012-10-10 | 41.5194 | 54.2 | 82.3525 | 107.5041 |  | 2012-10-10 |  |  | 160.7979 | 2086936.2575
| 2012-10-11 | 0 | 3.141 | 3.141 | 0 | 0 | 0 | 300 | 0 | 0 | 0 | 0 | 0 | 1.5382e-09 | 3.141 | 3.8455e-10 | 8.0292 | 0.18902 | 0.18902 | 0.00062014 | 3.5048 | 2012-10-11 | 40.5644 | 54.5667 | 80.4584 | 108.2314 |  | 2012-10-11 |  |  | 196.0623 | 2085877.0016
| 2012-10-12 | 0.47002 | 3.4065 | 3.4065 | 0 | 0.47002 | 0 | 300 | 0 | 0 | 0 | 0 | 0 | 1.2306e-09 | 2.9364 | 3.0764e-10 | 7.8445 | 0.18467 | 0.18467 | 0.00060588 | 3.4242 | 2012-10-12 | 39.6315 | 75.1042 | 78.6079 | 148.9669 |  | 2012-10-12 |  |  | 1258.3128 | 2026975.9524
| 2012-10-13 | 39.4694 | 1.4207 | 1.4207 | 0 | 1.4207 | 38.0488 | 300 | 38.0488 | 0 | 8.4278e-11 | 3.7457e-10 | 38.0488 | 38.0488 | 0 | 0 | 7.6641 | 0.18042 | 0.18042 | 0.00059194 | 3.3454 | 2012-10-13 | 38.7199 | 249.4167 | 76.7999 | 494.7107 |  | 2012-10-13 |  |  | 44393.1116 | 1561016.7439
| 2012-10-14 | 3.3224 | 1.5905 | 1.5905 | 0 | 1.5905 | 1.7318 | 169.5336 | 1.7318 | 0 | 0.11861 | 0.49105 | 1.1222 | 39.1709 | 0 | 0 | 7.9789 | 0.17627 | 0.29488 | 0.00096747 | 5.4677 | 2012-10-14 | 63.2835 | 179.375 | 125.521 | 355.7851 |  | 2012-10-14 |  |  | 13477.2362 | 1740943.6142
| 2012-10-15 | 42.8835 | 1.608 | 1.608 | 0 | 1.608 | 41.2755 | 166.7038 | 41.2755 | 0 | 2.9102 | 12.0224 | 26.3428 | 65.5138 | 0 | 0 | 19.8178 | 0.18351 | 3.0938 | 0.01015 | 57.364 | 2012-10-15 | 663.9347 | 1243.4583 | 1316.8953 | 2466.3637 |  | 2012-10-15 |  |  | 335847.6061 | 65211.2271
| 2012-10-16 | 58.7913 | 1.5769 | 1.5769 | 0 | 1.5769 | 57.2144 | 112.289 | 57.2144 | 0 | 6.747 | 26.4505 | 24.0169 | 89.5307 | 0 | 0 | 45.8125 | 0.45581 | 7.2028 | 0.023631 | 133.5534 | 2012-10-16 | 1545.7574 | 3195 | 3065.9652 | 6337.1902 |  | 2012-10-16 |  |  | 2720001.1184 | 2877015.6576
| 2012-10-17 | 1.9583 | 2.5327 | 2.5327 | 0 | 1.9583 | 0 | 78.3215 | 0 | 0 | 0 | 0 | 0 | 88.9563 | 0.57443 | 0.57443 | 44.7588 | 1.0537 | 1.0537 | 0.003457 | 19.5373 | 2012-10-17 | 226.1263 | 1063.1667 | 448.5151 | 2108.7604 |  | 2012-10-17 |  |  | 700636.5161 | 189796.6354
| 2012-10-18 | 0.0070819 | 3.2646 | 3.2646 | 0 | 0.0070819 | 0 | 78.9993 | 0 | 0 | 0 | 0 | 0 | 85.6988 | 3.2575 | 3.2575 | 43.7293 | 1.0295 | 1.0295 | 0.0033775 | 19.088 | 2012-10-18 | 220.9254 | 652.7083 | 438.1992 | 1294.6281 |  | 2012-10-18 |  |  | 186436.4759 | 715910.4072
| 2012-10-19 | 4.9611 | 6.1554 | 5 | 0 | 4.9611 | 0 | 82.9552 | 0 | 0 | 0 | 0 | 0 | 84.5044 | 1.1943 | 1.1943 | 42.7235 | 1.0058 | 1.0058 | 0.0032998 | 18.6489 | 2012-10-19 | 215.8441 | 571.875 | 428.1206 | 1134.2975 |  | 2012-10-19 |  |  | 126757.9698 | 859233.0088
| 2012-10-20 | 15.5077 | 1.8519 | 1.8519 | 0 | 1.8519 | 13.6559 | 84.4547 | 13.6559 | 0 | 2.0772 | 7.8276 | 3.7511 | 88.2555 | 0 | 0 | 49.5685 | 0.98264 | 3.0598 | 0.010039 | 56.7346 | 2012-10-20 | 656.6501 | 672.4167 | 1302.4464 | 1333.719 |  | 2012-10-20 |  |  | 248.586 | 682947.797
| 2012-10-21 | 12.6948 | 1.8031 | 1.8031 | 0 | 1.8031 | 10.8917 | 79.834 | 10.8917 | 0 | 1.7302 | 6.4684 | 2.693 | 90.9486 | 0 | 0 | 54.8968 | 1.1401 | 2.8703 | 0.0094171 | 53.2212 | 2012-10-21 | 615.9859 | 642.5833 | 1221.7903 | 1274.5455 |  | 2012-10-21 |  |  | 707.4226 | 733146.7493
| 2012-10-22 | 13.8022 | 1.6173 | 1.6173 | 0 | 1.6173 | 12.1849 | 76.6733 | 12.1849 | 0 | 1.9948 | 7.4142 | 2.7759 | 93.7245 | 0 | 0 | 61.0484 | 1.2626 | 3.2574 | 0.010687 | 60.398 | 2012-10-22 | 699.0508 | 620.4583 | 1386.5471 | 1230.6612 |  | 2012-10-22 |  |  | 6176.7817 | 771524.8801
| 2012-10-23 | 9.2415 | 1.3609 | 1.3609 | 0 | 1.3609 | 7.8806 | 73.5463 | 7.8806 | 0 | 1.3295 | 4.912 | 1.6391 | 95.3636 | 0 | 0 | 64.5563 | 1.4041 | 2.7336 | 0.0089685 | 50.6863 | 2012-10-23 | 586.6465 | 636.7917 | 1163.5964 | 1263.0579 |  | 2012-10-23 |  |  | 2514.5387 | 743098.4048
| 2012-10-24 | 15.2889 | 0.95883 | 0.95883 | 0 | 0.95883 | 14.3301 | 71.7601 | 14.3301 | 0 | 2.4598 | 9.0559 | 2.8143 | 98.1779 | 0 | 0 | 72.1274 | 1.4848 | 3.9446 | 0.012942 | 73.1405 | 2012-10-24 | 846.5336 | 891.0417 | 1679.075 | 1767.3554 |  | 2012-10-24 |  |  | 1980.9644 | 369398.4207
| 2012-10-25 | 7.9031 | 1.0123 | 1.0123 | 0 | 1.0123 | 6.8909 | 68.7938 | 6.8909 | 0 | 1.2178 | 4.4558 | 1.2173 | 99.3953 | 0 | 0 | 74.9243 | 1.6589 | 2.8767 | 0.009438 | 53.3392 | 2012-10-25 | 617.3521 | 958.8333 | 1224.5 | 1901.8182 |  | 2012-10-25 |  |  | 116609.4592 | 291589.0813
| 2012-10-26 | 0.65801 | 1.687 | 1.687 | 0 | 0.65801 | 0 | 67.549 | 0 | 0 | 0 | 0 | 0 | 98.3662 | 1.029 | 1.029 | 73.201 | 1.7233 | 1.7233 | 0.0056537 | 31.9524 | 2012-10-26 | 369.8199 | 805.4583 | 733.5272 | 1597.6033 |  | 2012-10-26 |  |  | 189780.8107 | 480754.8707
| 2012-10-27 | 4.2294 | 0.98515 | 0.98515 | 0 | 0.98515 | 3.2443 | 68.5997 | 3.2443 | 0 | 0.57443 | 2.101 | 0.56887 | 98.9351 | 0 | 0 | 73.6184 | 1.6836 | 2.2581 | 0.0074083 | 41.8686 | 2012-10-27 | 484.5898 | 1199.5833 | 961.1699 | 2379.3389 |  | 2012-10-27 |  |  | 511215.7522 | 89544.5118
| 2012-10-28 | 55.5792 | 1.0023 | 1.0023 | 0 | 1.0023 | 54.5769 | 68.0169 | 54.5769 | 0 | 9.7192 | 35.504 | 9.3537 | 108.2888 | 0 | 0 | 107.4292 | 1.6932 | 11.4125 | 0.037442 | 211.6082 | 2012-10-28 | 2449.1686 | 4564.1667 | 4857.8552 | 9052.8927 |  | 2012-10-28 |  |  | 4473216.6304 | 9396330.4253
| 2012-10-29 | 64.4626 | 1.0666 | 1.0666 | 0 | 1.0666 | 63.396 | 59.113 | 59.113 | 4.283 | 11.5223 | 41.2283 | 6.3624 | 114.6512 | 0 | 0 | 146.1866 | 2.4709 | 18.2762 | 0.059961 | 338.8747 | 2012-10-29 | 3922.1605 | 10417.5 | 7779.492 | 20662.8102 |  | 2012-10-29 |  |  | 42189435.1321 | 79542795.4459
| 2012-10-30 | 8.6166 | 1.244 | 1.244 | 0 | 1.244 | 7.3727 | 53.7323 | 7.3727 | 0 | 1.5215 | 5.3667 | 0.48442 | 115.1356 | 0 | 0 | 148.191 | 3.3623 | 4.8838 | 0.016023 | 90.5548 | 2012-10-30 | 1048.0884 | 6005 | 2078.853 | 11910.7439 |  | 2012-10-30 |  |  | 24570973.057 | 20305629.1422
| 2012-10-31 | 26.4214 | 1.1116 | 1.1116 | 0 | 1.1116 | 25.3097 | 53.3433 | 25.3097 | 0 | 5.2453 | 18.4811 | 1.5834 | 116.719 | 0 | 0 | 163.2637 | 3.4084 | 8.6537 | 0.028391 | 160.4556 | 2012-10-31 | 1857.1247 | 5709.1667 | 3683.5531 | 11323.9671 |  | 2012-10-31 |  |  | 14838227.6717 | 17726991.9105
| 2012-11-01 | 37.2334 | 0.95111 | 0.95111 | 0 | 0.95111 | 36.2822 | 52.0913 | 36.2822 | 0 | 7.6227 | 26.7609 | 1.8986 | 118.6176 | 0 | 0 | 186.2696 | 3.7551 | 11.3778 | 0.037329 | 210.9648 | 2012-11-01 | 2441.7223 | 7062.0833 | 4843.0857 | 14007.4382 |  | 2012-11-01 |  |  | 21347735.8928 | 30949863.051
| 2012-11-02 | 19.8089 | 0.93013 | 0.93013 | 0 | 0.93013 | 18.8788 | 50.6287 | 18.8788 | 0 | 4.0308 | 14.0898 | 0.75812 | 119.3757 | 0 | 0 | 196.0752 | 4.2842 | 8.315 | 0.02728 | 154.1765 | 2012-11-02 | 1784.4497 | 6099.1667 | 3539.4045 | 12097.5208 |  | 2012-11-02 |  |  | 18616782.1984 | 21163159.7962
| 2012-11-03 | 15.3839 | 0.94388 | 0.94388 | 0 | 0.94388 | 14.44 | 50.0562 | 14.44 | 0 | 3.1028 | 10.8271 | 0.51011 | 119.8859 | 0 | 0 | 202.3926 | 4.5097 | 7.6125 | 0.024976 | 141.1509 | 2012-11-03 | 1633.6904 | 4387.5 | 3240.3778 | 8702.4794 |  | 2012-11-03 |  |  | 7583467.1421 | 8344453.5198
| 2012-11-04 | 2.3758 | 1.0211 | 1.0211 | 0 | 1.0211 | 1.3548 | 49.6746 | 1.3548 | 0 | 0.29235 | 1.0189 | 0.043467 | 119.9293 | 0 | 0 | 198.7565 | 4.655 | 4.9474 | 0.016232 | 91.7336 | 2012-11-04 | 1061.732 | 3406.8 | 2105.9147 | 6757.2893 |  | 2012-11-04 |  |  | 5499343.9442 | 3640375.3801
| 2012-11-05 | 0.24293 | 1.9779 | 1.9779 | 0 | 0.24293 | 0 | 49.6423 | 0 | 0 | 0 | 0 | 0 | 118.1943 | 1.735 | 1.735 | 194.1851 | 4.5714 | 4.5714 | 0.014998 | 84.7623 | 2012-11-05 | 981.0449 | 2689.5833 | 1945.8741 | 5334.7108 |  | 2012-11-05 |  |  | 2919103.7029 | 1417909.6395
| 2012-11-06 | 0.61888 | 1.3822 | 1.3822 | 0 | 0.61888 | 0 | 50.9512 | 0 | 0 | 0 | 0 | 0 | 117.431 | 0.76335 | 0.76335 | 189.7188 | 4.4663 | 4.4663 | 0.014653 | 82.8127 | 2012-11-06 | 958.4808 | 2196.25 | 1901.119 | 4356.1984 |  | 2012-11-06 |  |  | 1532072.5141 | 486404.1088
| 2012-11-07 | 0.51293 | 1.9209 | 1.9209 | 0 | 0.51293 | 0 | 51.5379 | 0 | 0 | 0 | 0 | 0 | 116.023 | 1.408 | 1.408 | 185.3553 | 4.3635 | 4.3635 | 0.014316 | 80.9081 | 2012-11-07 | 936.4358 | 1828.3333 | 1857.3933 | 3626.4463 |  | 2012-11-07 |  |  | 795481.259 | 108576.9126
| 2012-11-08 | 2.5854 | 2.0542 | 2.0542 | 0 | 2.0542 | 0.53117 | 52.6379 | 0.53117 | 0 | 0.11093 | 0.39006 | 0.03018 | 116.0532 | 0 | 0 | 181.4822 | 4.2632 | 4.3741 | 0.014351 | 81.104 | 2012-11-08 | 938.7038 | 1586.25 | 1861.8918 | 3146.281 |  | 2012-11-08 |  |  | 419316.1398 | 7643.4413
| 2012-11-09 | 1.7487 | 0.89623 | 0.89623 | 0 | 0.89623 | 0.85248 | 52.6141 | 0.85248 | 0 | 0.17808 | 0.62613 | 0.04827 | 116.1015 | 0 | 0 | 177.9342 | 4.1741 | 4.3522 | 0.014279 | 80.6973 | 2012-11-09 | 933.9969 | 1374.5833 | 1852.5559 | 2726.4463 |  | 2012-11-09 |  |  | 194116.3893 | 15435.5503
| 2012-11-10 | 3.2661 | 1.2015 | 1.2015 | 0 | 1.2015 | 2.0646 | 52.576 | 2.0646 | 0 | 0.43147 | 1.5169 | 0.11626 | 116.2177 | 0 | 0 | 175.3586 | 4.0925 | 4.524 | 0.014842 | 83.8826 | 2012-11-10 | 970.8631 | 1211.6667 | 1925.6789 | 2403.3058 |  | 2012-11-10 |  |  | 57986.3619 | 82458.8881
| 2012-11-11 | 1.9772 | 0.99876 | 0.99876 | 0 | 0.99876 | 0.97842 | 52.4844 | 0.97842 | 0 | 0.20468 | 0.71938 | 0.054362 | 116.2721 | 0 | 0 | 172.0447 | 4.0332 | 4.2379 | 0.013904 | 78.5791 | 2012-11-11 | 909.48 | 1102.9167 | 1803.9273 | 2187.6033 |  | 2012-11-11 |  |  | 37417.7435 | 156742.0016
| 2012-11-12 | 26.578 | 0.70793 | 0.70793 | 0 | 0.70793 | 25.87 | 52.4417 | 25.87 | 0 | 5.4143 | 19.0274 | 1.4283 | 117.7004 | 0 | 0 | 187.1151 | 3.957 | 9.3714 | 0.030746 | 173.7626 | 2012-11-12 | 2011.1413 | 1914.1667 | 3989.0406 | 3796.6943 |  | 2012-11-12 |  |  | 9404.0739 | 172510.1759
| 2012-11-13 | 13.0909 | 0.73376 | 0.73376 | 0 | 0.73376 | 12.3572 | 51.3301 | 12.3572 | 0 | 2.618 | 9.1704 | 0.56874 | 118.2691 | 0 | 0 | 191.9819 | 4.3036 | 6.9216 | 0.022709 | 128.3402 | 2012-11-13 | 1485.4191 | 1912.0833 | 2946.2858 | 3792.562 |  | 2012-11-13 |  |  | 182042.3814 | 170783.9185
| 2012-11-14 | 0.42274 | 0.74648 | 0.74648 | 0 | 0.42274 | 0 | 50.894 | 0 | 0 | 0 | 0 | 0 | 117.9454 | 0.32373 | 0.32373 | 187.5663 | 4.4156 | 4.4156 | 0.014487 | 81.8732 | 2012-11-14 | 947.6062 | 1656.6667 | 1879.5495 | 3285.9505 |  | 2012-11-14 |  |  | 502766.7374 | 24914.5526
| 2012-11-15 | 0 | 0.7982 | 0.7982 | 0 | 0 | 0 | 51.1418 | 0 | 0 | 0 | 0 | 0 | 117.1472 | 0.7982 | 0.7982 | 183.2523 | 4.314 | 4.314 | 0.014154 | 79.9901 | 2012-11-15 | 925.8113 | 1441.6667 | 1836.3199 | 2859.5042 |  | 2012-11-15 |  |  | 266106.7976 | 3266.872
| 2012-11-16 | 0 | 0.6486 | 0.6486 | 0 | 0 | 0 | 51.7578 | 0 | 0 | 0 | 0 | 0 | 116.4986 | 0.6486 | 0.6486 | 179.0375 | 4.2148 | 4.2148 | 0.013828 | 78.1503 | 2012-11-16 | 904.5176 | 1288.75 | 1794.0845 | 2556.1984 |  | 2012-11-16 |  |  | 147634.5342 | 44130.7592
| 2012-11-17 | 5.0865 | 0.74847 | 0.74847 | 0 | 0.74847 | 4.338 | 52.2638 | 4.338 | 0 | 0.90966 | 3.1952 | 0.23316 | 116.7317 | 0 | 0 | 178.1148 | 4.1179 | 5.0275 | 0.016495 | 93.2197 | 2012-11-17 | 1078.932 | 1250.8333 | 2140.0305 | 2480.9918 |  | 2012-11-17 |  |  | 29550.0578 | 61498.9856
| 2012-11-18 | 42.7741 | 0.8039 | 0.8039 | 0 | 0.8039 | 41.9702 | 52.0813 | 41.9702 | 0 | 8.8187 | 30.9587 | 2.1928 | 118.9246 | 0 | 0 | 204.9768 | 4.0966 | 12.9153 | 0.042373 | 239.4738 | 2012-11-18 | 2771.6871 | 1902.9167 | 5497.5613 | 3774.3802 |  | 2012-11-18 |  |  | 754762.1216 | 163291.5109
| 2012-11-19 | 93.2332 | 0.7568 | 0.7568 | 0 | 0.7568 | 92.4764 | 50.3961 | 50.3961 | 42.0803 | 10.788 | 37.683 | 1.9251 | 120.8497 | 0 | 0 | 237.9454 | 4.7145 | 57.5828 | 0.18892 | 1067.6918 | 2012-11-19 | 12357.5438 | 12903.3333 | 24510.8311 | 25593.3887 |  | 2012-11-19 |  |  | 297886.1722 | 130062850.8481
| 2012-11-20 | 110.3535 | 0.80843 | 0.80843 | 0 | 0.80843 | 109.545 | 48.9617 | 48.9617 | 60.5834 | 10.6506 | 37.039 | 1.272 | 122.1217 | 0 | 0 | 269.5117 | 5.4727 | 76.7067 | 0.25166 | 1422.2859 | 2012-11-20 | 16461.6426 | 11660 | 32651.1923 | 23127.273 |  | 2012-11-20 |  |  | 23055771.3539 | 103249513.4858
| 2012-11-21 | 39.1464 | 1.073 | 1.073 | 0 | 1.073 | 38.0734 | 48.0363 | 38.0734 | 0 | 8.3693 | 29.0202 | 0.68398 | 122.8057 | 0 | 0 | 292.3331 | 6.1988 | 14.568 | 0.047795 | 270.1185 | 2012-11-21 | 3126.3721 | 7208.75 | 6201.0686 | 14298.3473 |  | 2012-11-21 |  |  | 16665809.7118 | 32603263.7944
| 2012-11-22 | 9.6857 | 1.278 | 1.278 | 0 | 1.278 | 8.4077 | 47.546 | 8.4077 | 0 | 1.8585 | 6.4342 | 0.11497 | 122.9206 | 0 | 0 | 292.0436 | 6.7237 | 8.5822 | 0.028157 | 159.1297 | 2012-11-22 | 1841.7792 | 5120.4167 | 3653.1159 | 10156.1985 |  | 2012-11-22 |  |  | 10749463.4898 | 13115939.0685
| 2012-11-23 | 0.76541 | 0.89177 | 0.89177 | 0 | 0.76541 | 0 | 47.4641 | 0 | 0 | 0 | 0 | 0 | 122.7943 | 0.12636 | 0.12636 | 285.3266 | 6.717 | 6.717 | 0.022037 | 124.5458 | 2012-11-23 | 1441.5022 | 4015.4167 | 2859.178 | 7964.4629 |  | 2012-11-23 |  |  | 6625035.5162 | 6333242.5588
| 2012-11-24 | 40.9642 | 0.48055 | 0.48055 | 0 | 0.48055 | 40.4836 | 47.5541 | 40.4836 | 0 | 8.9481 | 30.9791 | 0.55647 | 123.3508 | 0 | 0 | 309.7432 | 6.5625 | 15.5106 | 0.050888 | 287.5954 | 2012-11-24 | 3328.6508 | 5345.8333 | 6602.2826 | 10603.3059 |  | 2012-11-24 |  |  | 4069025.4165 | 14799486.7861
| 2012-11-25 | 0.51054 | 0.44506 | 0.44506 | 0 | 0.44506 | 0.065479 | 47.1588 | 0.065479 | 0 | 0.014538 | 0.050268 | 0.00067211 | 123.3514 | 0 | 0 | 302.6694 | 7.1241 | 7.1386 | 0.023421 | 132.3636 | 2012-11-25 | 1531.9857 | 3972.0833 | 3038.6494 | 7878.5125 |  | 2012-11-25 |  |  | 5954076.3621 | 6117015.5715
| 2012-11-26 | 0 | 1.3339 | 1.3339 | 0 | 0 | 0 | 47.1583 | 0 | 0 | 0 | 0 | 0 | 122.0175 | 1.3339 | 1.3339 | 295.708 | 6.9614 | 6.9614 | 0.022839 | 129.0773 | 2012-11-26 | 1493.9499 | 3044.1667 | 2963.2065 | 6038.0166 |  | 2012-11-26 |  |  | 2403171.932 | 2388086.3577
| 2012-11-27 | 0 | 1.3009 | 1.3009 | 0 | 0 | 0 | 48.1114 | 0 | 0 | 0 | 0 | 0 | 120.7166 | 1.3009 | 1.3009 | 288.9067 | 6.8013 | 6.8013 | 0.022314 | 126.1085 | 2012-11-27 | 1459.5891 | 2420.4167 | 2895.0528 | 4800.8265 |  | 2012-11-27 |  |  | 923189.649 | 849334.4747
| 2012-11-28 | 0.19184 | 1.3269 | 1.3269 | 0 | 0.19184 | 0 | 49.0595 | 0 | 0 | 0 | 0 | 0 | 119.5816 | 1.135 | 1.135 | 282.2618 | 6.6449 | 6.6449 | 0.021801 | 123.208 | 2012-11-28 | 1426.0185 | 2007.5 | 2828.4665 | 3981.8182 |  | 2012-11-28 |  |  | 338120.6973 | 258752.0631
| 2012-11-29 | 5.1942 | 0.69869 | 0.69869 | 0 | 0.69869 | 4.4955 | 49.9019 | 4.4955 | 0 | 0.96764 | 3.3749 | 0.15292 | 119.7345 | 0 | 0 | 279.1447 | 6.492 | 7.4597 | 0.024474 | 138.316 | 2012-11-29 | 1600.8796 | 1799.5833 | 3175.2984 | 3569.4215 |  | 2012-11-29 |  |  | 39483.1825 | 90456.6437
| 2012-11-30 | 27.6133 | 0.57228 | 0.57228 | 0 | 0.57228 | 27.041 | 49.7875 | 27.041 | 0 | 5.8279 | 20.3195 | 0.89358 | 120.6281 | 0 | 0 | 293.0439 | 6.4203 | 12.2483 | 0.040185 | 227.1056 | 2012-11-30 | 2628.5372 | 1797.5 | 5213.6276 | 3565.2893 |  | 2012-11-30 |  |  | 690622.8649 | 89207.8169
| 2012-12-01 | 53.2434 | 0.49011 | 0.49011 | 0 | 0.49011 | 52.7533 | 49.1247 | 49.1247 | 3.6286 | 10.6665 | 37.1131 | 1.3451 | 121.9732 | 0 | 0 | 323.417 | 6.74 | 21.0351 | 0.069013 | 390.03 | 2012-12-01 | 4514.2366 | 3171.25 | 8953.8579 | 6290.0827 |  | 2012-12-01 |  |  | 1803613.0541 | 2797011.3232
| 2012-12-02 | 48.3862 | 0.41928 | 0.41928 | 0 | 0.41928 | 47.9669 | 48.1434 | 47.9669 | 0 | 10.5312 | 36.5292 | 0.90649 | 122.8797 | 0 | 0 | 352.5076 | 7.4386 | 17.9698 | 0.058956 | 333.1939 | 2012-12-02 | 3856.4111 | 4342.5 | 7649.0801 | 8613.2232 |  | 2012-12-02 |  |  | 236282.3712 | 8086497.6099
| 2012-12-03 | 22.2515 | 0.38953 | 0.38953 | 0 | 0.38953 | 21.862 | 47.4932 | 21.862 | 0 | 4.8355 | 16.7376 | 0.28881 | 123.1685 | 0 | 0 | 361.1376 | 8.1077 | 12.9432 | 0.042464 | 239.9907 | 2012-12-03 | 2777.6698 | 5169.1667 | 5509.4278 | 10252.8927 |  | 2012-12-03 |  |  | 5719257.0992 | 13471420.9917
| 2012-12-04 | 53.1567 | 0.45104 | 0.45104 | 0 | 0.45104 | 52.7057 | 47.2879 | 47.2879 | 5.4177 | 10.4839 | 36.2648 | 0.53926 | 123.7077 | 0 | 0 | 389.0962 | 8.3062 | 24.2078 | 0.079422 | 448.8578 | 2012-12-04 | 5195.1135 | 8640.4167 | 10304.3575 | 17138.0167 |  | 2012-12-04 |  |  | 11870113.7352 | 51002356.9092
| 2012-12-05 | 30.6522 | 0.5737 | 0.5737 | 0 | 0.5737 | 30.0785 | 46.907 | 30.0785 | 0 | 6.6977 | 23.1391 | 0.24171 | 123.9495 | 0 | 0 | 403.286 | 8.9492 | 15.6469 | 0.051335 | 290.1228 | 2012-12-05 | 3357.9026 | 9218.75 | 6660.3027 | 18285.1242 |  | 2012-12-05 |  |  | 34349532.7526 | 59597269.4364
| 2012-12-06 | 1.3059 | 0.97249 | 0.97249 | 0 | 0.97249 | 0.33339 | 46.7372 | 0.33339 | 0 | 0.074381 | 0.25683 | 0.0021768 | 123.9516 | 0 | 0 | 394.2673 | 9.2756 | 9.35 | 0.030676 | 173.3657 | 2012-12-06 | 2006.5478 | 5511.6667 | 3979.9296 | 10932.2315 |  | 2012-12-06 |  |  | 12285858.0343 | 16102912.5004
| 2012-12-07 | 6.7687 | 0.37826 | 0.37826 | 0 | 0.37826 | 6.3904 | 46.7357 | 6.3904 | 0 | 1.4258 | 4.923 | 0.041638 | 123.9933 | 0 | 0 | 390.1221 | 9.0681 | 10.4939 | 0.034429 | 194.5771 | 2012-12-07 | 2252.0501 | 4123.3333 | 4466.8763 | 8178.5125 |  | 2012-12-07 |  |  | 3501700.9456 | 6888053.3173
| 2012-12-08 | 7.7752 | 0.20426 | 0.20426 | 0 | 0.20426 | 7.5709 | 46.7065 | 7.5709 | 0 | 1.6897 | 5.8338 | 0.047366 | 124.0406 | 0 | 0 | 386.9831 | 8.9728 | 10.6625 | 0.034982 | 197.7034 | 2012-12-08 | 2288.2341 | 3391.6667 | 4538.6463 | 6727.2728 |  | 2012-12-08 |  |  | 1217563.3282 | 3582856.3008
| 2012-12-09 | 3.0686 | 0.2836 | 0.2836 | 0 | 0.2836 | 2.785 | 46.6733 | 2.785 | 0 | 0.62181 | 2.1466 | 0.016602 | 124.0572 | 0 | 0 | 380.2291 | 8.9006 | 9.5224 | 0.031242 | 176.5635 | 2012-12-09 | 2043.5591 | 2877.9167 | 4053.3404 | 5708.2645 |  | 2012-12-09 |  |  | 696152.5487 | 1901898.7253
| 2012-12-10 | 2.5677 | 0.35565 | 0.35565 | 0 | 0.35565 | 2.2121 | 46.6617 | 2.2121 | 0 | 0.49396 | 1.7051 | 0.012958 | 124.0702 | 0 | 0 | 373.1889 | 8.7453 | 9.2392 | 0.030312 | 171.3126 | 2012-12-10 | 1982.7844 | 2511.25 | 3932.7955 | 4980.9918 |  | 2012-12-10 |  |  | 279275.9166 | 1025007.978
| 2012-12-11 | 0.64757 | 0.62689 | 0.62689 | 0 | 0.62689 | 0.020687 | 46.6526 | 0.020687 | 0 | 0.0046201 | 0.015948 | 0.00011952 | 124.0703 | 0 | 0 | 364.6216 | 8.5833 | 8.588 | 0.028176 | 159.2369 | 2012-12-11 | 1843.0201 | 2289.5833 | 3655.577 | 4541.3224 |  | 2012-12-11 |  |  | 199418.7494 | 625301.5515
| 2012-12-12 | 14.7416 | 0.29715 | 0.29715 | 0 | 0.29715 | 14.4445 | 46.6526 | 14.4445 | 0 | 3.2258 | 11.1352 | 0.083439 | 124.1538 | 0 | 0 | 367.3705 | 8.3863 | 11.6121 | 0.038098 | 215.3107 | 2012-12-12 | 2492.0215 | 2368.3333 | 4942.8527 | 4697.5207 |  | 2012-12-12 |  |  | 15298.7744 | 756047.8313
| 2012-12-13 | 2.5984 | 0.31793 | 0.31793 | 0 | 0.31793 | 2.2805 | 46.5942 | 2.2805 | 0 | 0.50963 | 1.7588 | 0.011989 | 124.1657 | 0 | 0 | 360.6798 | 8.4495 | 8.9592 | 0.029394 | 166.1194 | 2012-12-13 | 1922.6786 | 2146.25 | 3813.5774 | 4257.0248 |  | 2012-12-13 |  |  | 49984.1892 | 419161.4311
| 2012-12-14 | 5.1663 | 0.53265 | 0.53265 | 0 | 0.53265 | 4.6336 | 46.5858 | 4.6336 | 0 | 1.0356 | 3.574 | 0.024013 | 124.1898 | 0 | 0 | 355.9582 | 8.2956 | 9.3312 | 0.030614 | 173.0187 | 2012-12-14 | 2002.531 | 2019.5833 | 3971.9624 | 4005.7852 |  | 2012-12-14 |  |  | 290.782 | 271191.0921
| 2012-12-15 | 4.7597 | 0.69356 | 0.69356 | 0 | 0.69356 | 4.0661 | 46.5691 | 4.0661 | 0 | 0.90895 | 3.1367 | 0.020465 | 124.2102 | 0 | 0 | 350.9078 | 8.187 | 9.096 | 0.029842 | 168.6566 | 2012-12-15 | 1952.0437 | 1946.25 | 3871.8223 | 3860.3306 |  | 2012-12-15 |  |  | 33.5669 | 200190.7204
| 2012-12-16 | 27.147 | 0.20437 | 0.20437 | 0 | 0.20437 | 26.9426 | 46.5548 | 26.9426 | 0 | 6.0238 | 20.7867 | 0.13217 | 124.3424 | 0 | 0 | 363.6236 | 8.0709 | 14.0947 | 0.046242 | 261.3416 | 2012-12-16 | 3024.7865 | 2683.75 | 5999.5765 | 5323.1406 |  | 2012-12-16 |  |  | 116305.8759 | 1404051.466
| 2012-12-17 | 81.2245 | 0.74325 | 0.74325 | 0 | 0.74325 | 80.4813 | 46.4626 | 46.4626 | 34.0187 | 10.3991 | 35.8737 | 0.18973 | 124.5321 | 0 | 0 | 391.134 | 8.3633 | 52.7811 | 0.17317 | 978.6606 | 2012-12-17 | 11327.0905 | 6672.0833 | 22466.9567 | 13233.8845 |  | 2012-12-17 |  |  | 21669091.8021 | 26762620.1653
| 2012-12-18 | 25.5983 | 0.55252 | 0.55252 | 0 | 0.55252 | 25.0458 | 46.3305 | 25.0458 | 0 | 5.6142 | 19.3589 | 0.072734 | 124.6048 | 0 | 0 | 401.4968 | 8.9961 | 14.6103 | 0.047934 | 270.9023 | 2012-12-18 | 3135.4429 | 4830.8333 | 6219.0603 | 9581.8183 |  | 2012-12-18 |  |  | 2874348.8321 | 11102291.3729
| 2012-12-19 | 15.3038 | 0.50257 | 0.50257 | 0 | 0.50257 | 14.8012 | 46.28 | 14.8012 | 0 | 3.3197 | 11.4452 | 0.036295 | 124.6411 | 0 | 0 | 403.7076 | 9.2344 | 12.5542 | 0.041188 | 232.7779 | 2012-12-19 | 2694.1882 | 3870.4167 | 5343.8444 | 7676.8596 |  | 2012-12-19 |  |  | 1383513.3946 | 5624455.4603
| 2012-12-20 | 67.7728 | 0.083905 | 0.083905 | 0 | 0.083905 | 67.6889 | 46.2548 | 46.2548 | 21.4341 | 10.3775 | 35.7744 | 0.103 | 124.7441 | 0 | 0 | 430.1967 | 9.2853 | 41.0968 | 0.13483 | 762.0118 | 2012-12-20 | 8819.5808 | 7313.75 | 17493.3835 | 14506.6118 |  | 2012-12-20 |  |  | 2267526.278 | 33813373.4175
| 2012-12-21 | 35.1585 | 0.30062 | 0.30062 | 0 | 0.30062 | 34.8579 | 46.1834 | 34.8579 | 0 | 7.827 | 26.9756 | 0.055328 | 124.7995 | 0 | 0 | 447.2777 | 9.8945 | 17.7215 | 0.058141 | 328.5896 | 2012-12-21 | 3803.1206 | 5728.3333 | 7543.3797 | 11361.9836 |  | 2012-12-21 |  |  | 3706444.1903 | 17888755.7702
| 2012-12-22 | 15.2761 | 0.37416 | 0.37416 | 0 | 0.37416 | 14.9019 | 46.1451 | 14.9019 | 0 | 3.3476 | 11.5359 | 0.018536 | 124.818 | 0 | 0 | 448.5262 | 10.2874 | 13.6349 | 0.044734 | 252.8174 | 2012-12-22 | 2926.1273 | 5055.4167 | 5803.889 | 10027.2729 |  | 2012-12-22 |  |  | 4533873.1111 | 12649356.9209
| 2012-12-23 | 18.8728 | 0.21606 | 0.21606 | 0 | 0.21606 | 18.6567 | 46.1323 | 18.6567 | 0 | 4.1917 | 14.444 | 0.02106 | 124.8391 | 0 | 0 | 452.6541 | 10.3161 | 14.5078 | 0.047598 | 269.0009 | 2012-12-23 | 3113.4364 | 4518.75 | 6175.4111 | 8962.81 |  | 2012-12-23 |  |  | 1974906.3125 | 9119957.7362
| 2012-12-24 | 23.4034 | 0.11025 | 0.11025 | 0 | 0.11025 | 23.2931 | 46.1177 | 23.2931 | 0 | 5.2342 | 18.0356 | 0.02325 | 124.8623 | 0 | 0 | 460.2787 | 10.411 | 15.6452 | 0.05133 | 290.0921 | 2012-12-24 | 3357.5471 | 3980.8333 | 6659.5976 | 7895.8679 |  | 2012-12-24 |  |  | 388485.7668 | 6160374.1859
| 2012-12-25 | 11.777 | 0.59911 | 0.59911 | 0 | 0.59911 | 11.1779 | 46.1016 | 11.1779 | 0 | 2.5122 | 8.6561 | 0.0095448 | 124.8719 | 0 | 0 | 458.3484 | 10.5864 | 13.0987 | 0.042975 | 242.8736 | 2012-12-25 | 2811.0369 | 3761.25 | 5575.6104 | 7460.3307 |  | 2012-12-25 |  |  | 902904.9702 | 5118574.9196
| 2012-12-26 | 26.5379 | 0.5005 | 0.5005 | 0 | 0.5005 | 26.0374 | 46.095 | 26.0374 | 0 | 5.8524 | 20.1643 | 0.020692 | 124.8926 | 0 | 0 | 467.9707 | 10.542 | 16.3944 | 0.053787 | 303.9833 | 2012-12-26 | 3518.3251 | 4282.9167 | 6978.4961 | 8495.0414 |  | 2012-12-26 |  |  | 584600.3298 | 7751176.301
| 2012-12-27 | 10.2241 | 0.45069 | 0.45069 | 0 | 0.45069 | 9.7734 | 46.0807 | 9.7734 | 0 | 2.1971 | 7.5698 | 0.0065123 | 124.8991 | 0 | 0 | 464.7771 | 10.7633 | 12.9604 | 0.042521 | 240.3109 | 2012-12-27 | 2781.3767 | 4114.1667 | 5516.7803 | 8160.3307 |  | 2012-12-27 |  |  | 1776329.1314 | 6840021.3264
| 2012-12-28 | 2.0084 | 0.38104 | 0.38104 | 0 | 0.38104 | 1.6273 | 46.0762 | 1.6273 | 0 | 0.36585 | 1.2604 | 0.0010186 | 124.9001 | 0 | 0 | 455.3477 | 10.6899 | 11.0557 | 0.036272 | 204.9938 | 2012-12-28 | 2372.6133 | 3457.5 | 4706.01 | 6857.8513 |  | 2012-12-28 |  |  | 1176979.0584 | 3836414.7153
| 2012-12-29 | 0.76218 | 0.19985 | 0.19985 | 0 | 0.19985 | 0.56233 | 46.0755 | 0.56233 | 0 | 0.12642 | 0.43556 | 0.00034843 | 124.9004 | 0 | 0 | 445.3102 | 10.473 | 10.5994 | 0.034775 | 196.5331 | 2012-12-29 | 2274.6881 | 2825 | 4511.7781 | 5603.3059 |  | 2012-12-29 |  |  | 302843.1792 | 1758744.8429
| 2012-12-30 | 0 | 0.19087 | 0.19087 | 0 | 0 | 0 | 46.0753 | 0 | 0 | 0 | 0 | 0 | 124.7096 | 0.19087 | 0.19087 | 435.0681 | 10.2421 | 10.2421 | 0.033603 | 189.9083 | 2012-12-30 | 2198.0131 | 2347.5 | 4359.6954 | 4656.1984 |  | 2012-12-30 |  |  | 22346.3372 | 720252.2712
| 2012-12-31 | 0 | 0.29445 | 0.29445 | 0 | 0 | 0 | 46.2074 | 0 | 0 | 0 | 0 | 0 | 124.4151 | 0.29445 | 0.29445 | 425.0615 | 10.0066 | 10.0066 | 0.03283 | 185.5404 | 2012-12-31 | 2147.4588 | 1988.75 | 4259.4224 | 3944.6281 |  | 2012-12-31 |  |  | 25188.4787 | 240028.2465
| 2013-01-01 | 0.0075223 | 0.27279 | 0.27279 | 0 | 0.0075223 | 0 | 46.4119 | 0 | 0 | 0 | 0 | 0 | 124.1498 | 0.26527 | 0.26527 | 415.2851 | 9.7764 | 9.7764 | 0.032075 | 181.273 | 2013-01-01 | 2098.0672 | 1719.5833 | 4161.4557 | 3410.7438 |  | 2013-01-01 |  |  | 143250.0629 | 48735.0261
| 2013-01-02 | 0 | 0.61885 | 0.61885 | 0 | 0 | 0 | 46.5969 | 0 | 0 | 0 | 0 | 0 | 123.531 | 0.61885 | 0.61885 | 405.7336 | 9.5516 | 9.5516 | 0.031337 | 177.1037 | 2013-01-02 | 2049.8117 | 1508.3333 | 4065.7422 | 2991.7356 |  | 2013-01-02 |  |  | 293198.808 | 90.4422
| 2013-01-03 | 0.030593 | 0.54973 | 0.54973 | 0 | 0.030593 | 0 | 47.0315 | 0 | 0 | 0 | 0 | 0 | 123.0119 | 0.51913 | 0.51913 | 396.4017 | 9.3319 | 9.3319 | 0.030616 | 173.0303 | 2013-01-03 | 2002.666 | 1351.6667 | 3972.2302 | 2680.9918 |  | 2013-01-03 |  |  | 423800.1563 | 21655.0522
| 2013-01-04 | 3.52 | 0.6828 | 0.6828 | 0 | 0.6828 | 2.8372 | 47.3992 | 2.8372 | 0 | 0.62823 | 2.1739 | 0.035135 | 123.047 | 0 | 0 | 389.4583 | 9.1172 | 9.7455 | 0.031973 | 180.6991 | 2013-01-04 | 2091.4253 | 1429.1667 | 4148.2817 | 2834.7108 |  | 2013-01-04 |  |  | 438586.5481 | 4852.0359
| 2013-01-05 | 0.60898 | 0.35167 | 0.35167 | 0 | 0.35167 | 0.25732 | 47.3742 | 0.25732 | 0 | 0.056992 | 0.19719 | 0.0031299 | 123.0501 | 0 | 0 | 380.698 | 8.9575 | 9.0145 | 0.029575 | 167.1463 | 2013-01-05 | 1934.5636 | 1314.5833 | 3837.1509 | 2607.438 |  | 2013-01-05 |  |  | 384375.4844 | 33944.3371
| 2013-01-06 | 1.9169 | 0.31675 | 0.31675 | 0 | 0.31675 | 1.6001 | 47.372 | 1.6001 | 0 | 0.35441 | 1.2263 | 0.019432 | 123.0696 | 0 | 0 | 373.1682 | 8.7561 | 9.1105 | 0.02989 | 168.925 | 2013-01-06 | 1955.1501 | 1248.75 | 3877.9838 | 2476.8595 |  | 2013-01-06 |  |  | 499001.1342 | 62536.617
| 2013-01-07 | 10.8002 | 0.29294 | 0.29294 | 0 | 0.29294 | 10.5073 | 47.3582 | 10.5073 | 0 | 2.3276 | 8.0533 | 0.12632 | 123.1959 | 0 | 0 | 372.6387 | 8.5829 | 10.9105 | 0.035796 | 202.3009 | 2013-01-07 | 2341.4459 | 1950 | 4644.1903 | 3867.7686 |  | 2013-01-07 |  |  | 153229.9 | 203560.4838
| 2013-01-08 | 18.5422 | 0.39219 | 0.39219 | 0 | 0.39219 | 18.15 | 47.2685 | 18.15 | 0 | 4.0248 | 13.9214 | 0.20387 | 123.3998 | 0 | 0 | 377.9893 | 8.5707 | 12.5955 | 0.041324 | 233.5442 | 2013-01-08 | 2703.0582 | 2988.75 | 5361.4379 | 5928.0992 |  | 2013-01-08 |  |  | 81619.7841 | 2219881.7997
| 2013-01-09 | 14.0714 | 0.32639 | 0.32639 | 0 | 0.32639 | 13.745 | 47.1242 | 13.745 | 0 | 3.053 | 10.5551 | 0.13688 | 123.5366 | 0 | 0 | 379.8506 | 8.6938 | 11.7468 | 0.038539 | 217.8073 | 2013-01-09 | 2520.918 | 3882.9167 | 5000.168 | 7701.653 |  | 2013-01-09 |  |  | 1855040.3182 | 5683901.5463
| 2013-01-10 | 25.7429 | 0.95189 | 0.95189 | 0 | 0.95189 | 24.791 | 47.0275 | 24.791 | 0 | 5.5127 | 19.0526 | 0.22569 | 123.7623 | 0 | 0 | 390.1667 | 8.7366 | 14.2492 | 0.046749 | 264.2074 | 2013-01-10 | 3057.9556 | 3439.1667 | 6065.3665 | 6821.4877 |  | 2013-01-10 |  |  | 145321.89 | 3764932.6779
| 2013-01-11 | 5.7981 | 0.79539 | 0.79539 | 0 | 0.79539 | 5.0027 | 46.8686 | 5.0027 | 0 | 1.1145 | 3.8497 | 0.038499 | 123.8008 | 0 | 0 | 385.0426 | 8.9738 | 10.0883 | 0.033098 | 187.0559 | 2013-01-11 | 2164.9986 | 2840.4167 | 4294.2121 | 5633.8844 |  | 2013-01-11 |  |  | 456189.6062 | 1799872.9671
| 2013-01-12 | 0 | 1.0033 | 1.0033 | 0 | 0 | 0 | 46.8415 | 0 | 0 | 0 | 0 | 0 | 122.7975 | 1.0033 | 1.0033 | 376.1866 | 8.856 | 8.856 | 0.029055 | 164.2064 | 2013-01-12 | 1900.5371 | 2359.1667 | 3769.6605 | 4679.3389 |  | 2013-01-12 |  |  | 210341.0496 | 740190.8404
| 2013-01-13 | 0 | 0.65626 | 0.65626 | 0 | 0 | 0 | 47.5518 | 0 | 0 | 0 | 0 | 0 | 122.1413 | 0.65626 | 0.65626 | 367.5343 | 8.6523 | 8.6523 | 0.028387 | 160.4297 | 2013-01-13 | 1856.8248 | 2010.8333 | 3682.9583 | 3988.4298 |  | 2013-01-13 |  |  | 23718.635 | 262154.3527
| 2013-01-14 | 0 | 0.87197 | 0.87197 | 0 | 0 | 0 | 48.0222 | 0 | 0 | 0 | 0 | 0 | 121.2693 | 0.87197 | 0.87197 | 359.081 | 8.4533 | 8.4533 | 0.027734 | 156.7398 | 2013-01-14 | 1814.1178 | 1745.8333 | 3598.2502 | 3462.81 |  | 2013-01-14 |  |  | 4662.7696 | 61013.9944
| 2013-01-15 | 0.87517 | 0.4769 | 0.4769 | 0 | 0.4769 | 0.39827 | 48.6544 | 0.39827 | 0 | 0.086936 | 0.30204 | 0.009292 | 121.2786 | 0 | 0 | 351.1242 | 8.2589 | 8.3458 | 0.027381 | 154.7467 | 2013-01-15 | 1791.0501 | 1550.4167 | 3552.4961 | 3075.2066 |  | 2013-01-15 |  |  | 57904.4384 | 2661.8834
| 2013-01-16 | 0 | 0.49873 | 0.49873 | 0 | 0 | 0 | 48.6477 | 0 | 0 | 0 | 0 | 0 | 120.7799 | 0.49873 | 0.49873 | 343.0483 | 8.0759 | 8.0759 | 0.026496 | 149.7415 | 2013-01-16 | 1733.1189 | 1389.5833 | 3437.5913 | 2756.1984 |  | 2013-01-16 |  |  | 118016.6938 | 11933.3536
| 2013-01-17 | 0 | 2.3402 | 2.3402 | 0 | 0 | 0 | 49.0129 | 0 | 0 | 0 | 0 | 0 | 118.4397 | 2.3402 | 2.3402 | 335.1582 | 7.8901 | 7.8901 | 0.025886 | 146.2974 | 2013-01-17 | 1693.2572 | 1265 | 3358.5267 | 2509.0909 |  | 2013-01-17 |  |  | 183404.2097 | 54673.2998
| 2013-01-18 | 0 | 2.8178 | 2.8178 | 0 | 0 | 0 | 50.764 | 0 | 0 | 0 | 0 | 0 | 115.6218 | 2.8178 | 2.8178 | 327.4496 | 7.7086 | 7.7086 | 0.025291 | 142.9326 | 2013-01-18 | 1654.3123 | 1167.9167 | 3281.2806 | 2316.529 |  | 2013-01-18 |  |  | 236580.6752 | 109499.1493
| 2013-01-19 | 0 | 1.0287 | 1.0287 | 0 | 0 | 0 | 52.9557 | 0 | 0 | 0 | 0 | 0 | 114.5932 | 1.0287 | 1.0287 | 319.9183 | 7.5313 | 7.5313 | 0.024709 | 139.6451 | 2013-01-19 | 1616.2631 | 1093.3333 | 3205.8111 | 2168.5951 |  | 2013-01-19 |  |  | 273455.5199 | 164422.0509
| 2013-01-20 | 0 | 1.5922 | 1.5922 | 0 | 0 | 0 | 53.7791 | 0 | 0 | 0 | 0 | 0 | 113.001 | 1.5922 | 1.5922 | 312.5601 | 7.3581 | 7.3581 | 0.024141 | 136.4333 | 2013-01-20 | 1579.089 | 1032.5 | 3132.0775 | 2047.9339 |  | 2013-01-20 |  |  | 298759.5668 | 217457.3487
| 2013-01-21 | 0 | 1.6506 | 1.6506 | 0 | 0 | 0 | 55.079 | 0 | 0 | 0 | 0 | 0 | 111.3503 | 1.6506 | 1.6506 | 305.3713 | 7.1889 | 7.1889 | 0.023586 | 133.2953 | 2013-01-21 | 1542.77 | 978.7083 | 3060.0397 | 1941.2397 |  | 2013-01-21 |  |  | 318165.5429 | 270519.4988
| 2013-01-22 | 0 | 1.8148 | 1.8148 | 0 | 0 | 0 | 56.4597 | 0 | 0 | 0 | 0 | 0 | 109.5356 | 1.8148 | 1.8148 | 298.3477 | 7.0235 | 7.0235 | 0.023043 | 130.2295 | 2013-01-22 | 1507.2863 | 925.6667 | 2989.6588 | 1836.0331 |  | 2013-01-22 |  |  | 338281.3652 | 328508.4385
| 2013-01-23 | 0 | 1.6626 | 1.6626 | 0 | 0 | 0 | 58.0177 | 0 | 0 | 0 | 0 | 0 | 107.873 | 1.6626 | 1.6626 | 291.4857 | 6.862 | 6.862 | 0.022513 | 127.2343 | 2013-01-23 | 1472.6187 | 915.9167 | 2920.8966 | 1816.6942 |  | 2013-01-23 |  |  | 309917.1402 | 339780.0539
| 2013-01-24 | 15.7302 | 0.65258 | 0.65258 | 0 | 0.65258 | 15.0776 | 59.4828 | 15.0776 | 0 | 2.9276 | 10.4852 | 1.6647 | 109.5377 | 0 | 0 | 295.2668 | 6.7042 | 9.6318 | 0.0316 | 178.5918 | 2013-01-24 | 2067.035 | 922.9167 | 4099.9042 | 1830.5785 |  | 2013-01-24 |  |  | 1309006.7579 | 331668.3621
| 2013-01-25 | 7.3122 | 0.48836 | 0.48836 | 0 | 0.48836 | 6.8238 | 58.0159 | 6.8238 | 0 | 1.3454 | 4.8007 | 0.67767 | 110.2154 | 0 | 0 | 293.2764 | 6.7911 | 8.1366 | 0.026695 | 150.8673 | 2013-01-25 | 1746.1495 | 1077.8333 | 3463.437 | 2137.8513 |  | 2013-01-25 |  |  | 446646.4705 | 177232.4875
| 2013-01-26 | 9.99 | 0.64281 | 0.64281 | 0 | 0.64281 | 9.3472 | 57.4291 | 9.3472 | 0 | 1.8544 | 6.6066 | 0.88623 | 111.1016 | 0 | 0 | 293.1376 | 6.7454 | 8.5997 | 0.028214 | 159.4551 | 2013-01-26 | 1845.545 | 1297.0833 | 3660.5852 | 2572.7273 |  | 2013-01-26 |  |  | 300810.2029 | 40698.9832
| 2013-01-27 | 18.1317 | 0.50204 | 0.50204 | 0 | 0.50204 | 17.6296 | 56.6708 | 17.6296 | 0 | 3.5256 | 12.5358 | 1.5682 | 112.6698 | 0 | 0 | 298.9313 | 6.7422 | 10.2678 | 0.033687 | 190.3841 | 2013-01-27 | 2203.5191 | 1463.75 | 4370.6165 | 2903.3058 |  | 2013-01-27 |  |  | 547258.3816 | 1230.131
| 2013-01-28 | 16.1537 | 0.37259 | 0.37259 | 0 | 0.37259 | 15.7812 | 55.3533 | 15.7812 | 0 | 3.2005 | 11.3397 | 1.241 | 113.9108 | 0 | 0 | 303.3955 | 6.8754 | 10.0759 | 0.033058 | 186.8265 | 2013-01-28 | 2162.3439 | 2011.25 | 4288.9467 | 3989.2562 |  | 2013-01-28 |  |  | 22829.3715 | 262581.2014
| 2013-01-29 | 13.5644 | 0.43844 | 0.43844 | 0 | 0.43844 | 13.1259 | 54.3324 | 13.1259 | 0 | 2.6913 | 9.5089 | 0.92569 | 114.8365 | 0 | 0 | 305.9263 | 6.9781 | 9.6694 | 0.031724 | 179.2893 | 2013-01-29 | 2075.1072 | 2782.0833 | 4115.9152 | 5518.1819 |  | 2013-01-29 |  |  | 499815.2249 | 1646756.5098
| 2013-01-30 | 5.7221 | 0.47372 | 0.47372 | 0 | 0.47372 | 5.2483 | 53.5832 | 5.2483 | 0 | 1.0849 | 3.825 | 0.33853 | 115.175 | 0 | 0 | 302.715 | 7.0363 | 8.1212 | 0.026644 | 150.5816 | 2013-01-30 | 1742.8428 | 2821.25 | 3456.8783 | 5595.8678 |  | 2013-01-30 |  |  | 1162962.0883 | 1748812.5795
| 2013-01-31 | 2.0338 | 0.74631 | 0.74631 | 0 | 0.74631 | 1.2875 | 53.3118 | 1.2875 | 0 | 0.26692 | 0.94037 | 0.080218 | 115.2552 | 0 | 0 | 296.6929 | 6.9624 | 7.2294 | 0.023718 | 134.0459 | 2013-01-31 | 1551.4575 | 2626.6667 | 3077.2711 | 5209.9174 |  | 2013-01-31 |  |  | 1156074.7887 | 1272030.8326
| 2013-02-01 | 0 | 1.3608 | 1.3608 | 0 | 0 | 0 | 53.2477 | 0 | 0 | 0 | 0 | 0 | 113.8944 | 1.3608 | 1.3608 | 289.869 | 6.8239 | 6.8239 | 0.022388 | 126.5285 | 2013-02-01 | 1464.4508 | 2270.4167 | 2904.6957 | 4503.3058 |  | 2013-02-01 |  |  | 649581.0509 | 595356.4417
| 2013-02-02 | 0 | 1.4193 | 1.4193 | 0 | 0 | 0 | 54.3457 | 0 | 0 | 0 | 0 | 0 | 112.4751 | 1.4193 | 1.4193 | 283.202 | 6.667 | 6.667 | 0.021873 | 123.6184 | 2013-02-02 | 1430.7684 | 1942.0833 | 2837.8877 | 3852.0662 |  | 2013-02-02 |  |  | 261442.9738 | 196479.5251
| 2013-02-03 | 0 | 1.6856 | 1.6856 | 0 | 0 | 0 | 55.5151 | 0 | 0 | 0 | 0 | 0 | 110.7896 | 1.6856 | 1.6856 | 276.6883 | 6.5136 | 6.5136 | 0.02137 | 120.7752 | 2013-02-03 | 1397.8607 | 1686.25 | 2772.6163 | 3344.6281 |  | 2013-02-03 |  |  | 83168.3799 | 35128.7966
| 2013-02-04 | 0 | 0.72545 | 0.72545 | 0 | 0 | 0 | 56.9366 | 0 | 0 | 0 | 0 | 0 | 110.0641 | 0.72545 | 0.72545 | 270.3245 | 6.3638 | 6.3638 | 0.020879 | 117.9973 | 2013-02-04 | 1365.7099 | 1489.1667 | 2708.8462 | 2953.719 |  | 2013-02-04 |  |  | 15241.5687 | 93.2491
| 2013-02-05 | 2.1001 | 1.1891 | 1.1891 | 0 | 1.1891 | 0.91092 | 57.5596 | 0.91092 | 0 | 0.18047 | 0.64317 | 0.08728 | 110.1514 | 0 | 0 | 264.7502 | 6.2175 | 6.3979 | 0.020991 | 118.6296 | 2013-02-05 | 1373.0278 | 1437.5 | 2723.361 | 2851.2397 |  | 2013-02-05 |  |  | 4156.6613 | 3760.5377
| 2013-02-06 | 13.8241 | 1.177 | 1.177 | 0 | 1.177 | 12.6471 | 57.4843 | 12.6471 | 0 | 2.5076 | 8.9351 | 1.2045 | 111.3559 | 0 | 0 | 267.596 | 6.0893 | 8.5968 | 0.028205 | 159.4013 | 2013-02-06 | 1844.9221 | 1655 | 3659.3496 | 3282.6447 |  | 2013-02-06 |  |  | 36070.3895 | 24391.1856
| 2013-02-07 | 7.366 | 1.0059 | 1.0059 | 0 | 1.0059 | 6.3602 | 56.455 | 6.3602 | 0 | 1.2748 | 4.5302 | 0.55508 | 111.911 | 0 | 0 | 265.9716 | 6.1547 | 7.4295 | 0.024375 | 137.7576 | 2013-02-07 | 1594.4167 | 1884.5833 | 3162.4795 | 3738.0166 |  | 2013-02-07 |  |  | 84196.6567 | 148810.8624
| 2013-02-08 | 5.3259 | 0.82899 | 0.82899 | 0 | 0.82899 | 4.4969 | 55.9869 | 4.4969 | 0 | 0.90586 | 3.215 | 0.37603 | 112.287 | 0 | 0 | 263.0693 | 6.1173 | 7.0232 | 0.023042 | 130.2233 | 2013-02-08 | 1507.2144 | 1735.4167 | 2989.5161 | 3442.1488 |  | 2013-02-08 |  |  | 52076.2922 | 55976.4574
| 2013-02-09 | 0.10787 | 1.1294 | 1.1294 | 0 | 0.10787 | 0 | 55.672 | 0 | 0 | 0 | 0 | 0 | 111.2655 | 1.0215 | 1.0215 | 257.0187 | 6.0506 | 6.0506 | 0.019851 | 112.1893 | 2013-02-09 | 1298.4873 | 1564.5833 | 2575.512 | 3103.3058 |  | 2013-02-09 |  |  | 70807.1133 | 4324.3921
| 2013-02-10 | 0.75235 | 0.76457 | 0.76457 | 0 | 0.75235 | 0 | 56.5316 | 0 | 0 | 0 | 0 | 0 | 111.2532 | 0.012223 | 0.012223 | 251.1072 | 5.9114 | 5.9114 | 0.019394 | 109.6089 | 2013-02-10 | 1268.6221 | 1425 | 2516.2752 | 2826.4463 |  | 2013-02-10 |  |  | 24454.0583 | 5449.8683
| 2013-02-11 | 0 | 0.89089 | 0.89089 | 0 | 0 | 0 | 56.542 | 0 | 0 | 0 | 0 | 0 | 110.3624 | 0.89089 | 0.89089 | 245.3318 | 5.7755 | 5.7755 | 0.018948 | 107.0879 | 2013-02-11 | 1239.4438 | 1299.5833 | 2458.4009 | 2577.686 |  | 2013-02-11 |  |  | 3616.7685 | 39696.5338
| 2013-02-12 | 1.8413 | 0.84745 | 0.84745 | 0 | 0.84745 | 0.99387 | 57.3027 | 0.99387 | 0 | 0.19744 | 0.70317 | 0.093264 | 110.4556 | 0 | 0 | 240.3923 | 5.6426 | 5.8401 | 0.01916 | 108.2857 | 2013-02-12 | 1253.3071 | 1251.25 | 2485.8984 | 2481.8182 |  | 2013-02-12 |  |  | 4.2317 | 61292.5009
| 2013-02-13 | 1.2419 | 0.93732 | 0.93732 | 0 | 0.93732 | 0.30453 | 57.2226 | 0.30453 | 0 | 0.060546 | 0.21559 | 0.028388 | 110.484 | 0 | 0 | 235.0789 | 5.529 | 5.5896 | 0.018338 | 103.6411 | 2013-02-13 | 1199.5493 | 1242.0833 | 2379.2714 | 2463.6364 |  | 2013-02-13 |  |  | 1809.1423 | 65915.3711
| 2013-02-14 | 0.19585 | 0.94897 | 0.94897 | 0 | 0.19585 | 0 | 57.1982 | 0 | 0 | 0 | 0 | 0 | 109.7309 | 0.75312 | 0.75312 | 229.6721 | 5.4068 | 5.4068 | 0.017739 | 100.2524 | 2013-02-14 | 1160.3292 | 1181.6667 | 2301.4794 | 2343.8017 |  | 2013-02-14 |  |  | 455.2883 | 100588.2815
| 2013-02-15 | 0 | 1.3446 | 1.3446 | 0 | 0 | 0 | 57.848 | 0 | 0 | 0 | 0 | 0 | 108.3863 | 1.3446 | 1.3446 | 224.3896 | 5.2825 | 5.2825 | 0.017331 | 97.9466 | 2013-02-15 | 1133.6416 | 1109.5833 | 2248.5454 | 2200.8265 |  | 2013-02-15 |  |  | 578.8007 | 151507.692
| 2013-02-16 | 0.0080936 | 2.2131 | 2.2131 | 0 | 0.0080936 | 0 | 59.0266 | 0 | 0 | 0 | 0 | 0 | 106.1814 | 2.205 | 2.205 | 219.2287 | 5.161 | 5.161 | 0.016932 | 95.6939 | 2013-02-16 | 1107.5679 | 1053.75 | 2196.8288 | 2090.0827 |  | 2013-02-16 |  |  | 2896.3614 | 198090.1742
| 2013-02-17 | 0.82928 | 1.4939 | 1.4939 | 0 | 0.82928 | 0 | 61.0115 | 0 | 0 | 0 | 0 | 0 | 105.5168 | 0.66459 | 0.66459 | 214.1864 | 5.0423 | 5.0423 | 0.016543 | 93.4929 | 2013-02-17 | 1082.0938 | 1001.75 | 2146.3018 | 1986.9422 |  | 2013-02-17 |  |  | 6455.1251 | 247081.7894
| 2013-02-18 | 0.0030599 | 1.4395 | 1.4395 | 0 | 0.0030599 | 0 | 61.6227 | 0 | 0 | 0 | 0 | 0 | 104.0803 | 1.4365 | 1.4365 | 209.2601 | 4.9263 | 4.9263 | 0.016162 | 91.3426 | 2013-02-18 | 1057.2056 | 942.75 | 2096.9368 | 1869.9174 |  | 2013-02-18 |  |  | 13100.0925 | 309217.4298
| 2013-02-19 | 6.0443 | 1.0646 | 1.0646 | 0 | 1.0646 | 4.9797 | 62.9649 | 4.9797 | 0 | 0.93292 | 3.3695 | 0.67726 | 104.7576 | 0 | 0 | 207.8167 | 4.813 | 5.7459 | 0.018851 | 106.5398 | 2013-02-19 | 1233.0998 | 970.7917 | 2445.8177 | 1925.5372 |  | 2013-02-19 |  |  | 68805.5377 | 278817.3249
| 2013-02-20 | 4.5162 | 1.0643 | 1.0643 | 0 | 1.0643 | 3.4519 | 62.3285 | 3.4519 | 0 | 0.65091 | 2.3474 | 0.4536 | 105.2112 | 0 | 0 | 205.3843 | 4.7798 | 5.4307 | 0.017817 | 100.6952 | 2013-02-20 | 1165.4537 | 904.875 | 2311.6437 | 1794.7934 |  | 2013-02-20 |  |  | 67901.2513 | 352774.4921
| 2013-02-21 | 7.9398 | 1.2016 | 1.2016 | 0 | 1.2016 | 6.7383 | 61.9059 | 6.7383 | 0 | 1.2761 | 4.5974 | 0.86472 | 106.0759 | 0 | 0 | 205.2579 | 4.7238 | 5.9999 | 0.019685 | 111.2499 | 2013-02-21 | 1287.6148 | 1058.2917 | 2553.9468 | 2099.0909 |  | 2013-02-21 |  |  | 52589.105 | 194068.0525
| 2013-02-22 | 11.6834 | 1.1136 | 1.1136 | 0 | 1.1136 | 10.5698 | 61.1081 | 10.5698 | 0 | 2.0182 | 7.257 | 1.2947 | 107.3705 | 0 | 0 | 207.794 | 4.7209 | 6.7391 | 0.02211 | 124.9555 | 2013-02-22 | 1446.2437 | 1891.6667 | 2868.5826 | 3752.0662 |  | 2013-02-22 |  |  | 198401.5891 | 154325.9709
| 2013-02-23 | 41.6271 | 1.3208 | 1.3208 | 0 | 1.3208 | 40.3063 | 59.9328 | 40.3063 | 0 | 7.7899 | 27.9305 | 4.586 | 111.9565 | 0 | 0 | 230.9452 | 4.7793 | 12.5691 | 0.041237 | 233.0555 | 2013-02-23 | 2697.4012 | 3095 | 5350.2173 | 6138.8431 |  | 2013-02-23 |  |  | 158084.8301 | 2547780.3022
| 2013-02-24 | 5.2668 | 1.6458 | 1.6458 | 0 | 1.6458 | 3.621 | 55.9487 | 3.621 | 0 | 0.72972 | 2.5896 | 0.3017 | 112.2582 | 0 | 0 | 228.2231 | 5.3117 | 6.0415 | 0.019821 | 112.0199 | 2013-02-24 | 1296.5266 | 2429.1667 | 2571.6231 | 4818.1819 |  | 2013-02-24 |  |  | 1282873.4765 | 865538.9225
| 2013-02-25 | 14.6133 | 1.7832 | 1.7832 | 0 | 1.7832 | 12.8301 | 55.696 | 12.8301 | 0 | 2.5925 | 9.194 | 1.0436 | 113.3018 | 0 | 0 | 232.1679 | 5.2491 | 7.8416 | 0.025727 | 145.3985 | 2013-02-25 | 1682.8533 | 2401.25 | 3337.891 | 4762.81 |  | 2013-02-25 |  |  | 516093.77 | 814374.0872
| 2013-02-26 | 14.7502 | 1.1931 | 1.1931 | 0 | 1.1931 | 13.5571 | 54.831 | 13.5571 | 0 | 2.7649 | 9.7822 | 1.01 | 114.3118 | 0 | 0 | 236.6103 | 5.3399 | 8.1047 | 0.02659 | 150.2771 | 2013-02-26 | 1739.3185 | 2190.8333 | 3449.8879 | 4345.4546 |  | 2013-02-26 |  |  | 203865.689 | 478877.9923
| 2013-02-27 | 0.68019 | 1.7362 | 1.7362 | 0 | 0.68019 | 0 | 54.0066 | 0 | 0 | 0 | 0 | 0 | 113.2558 | 1.056 | 1.056 | 231.1683 | 5.442 | 5.442 | 0.017854 | 100.9055 | 2013-02-27 | 1167.8881 | 1965.4167 | 2316.4724 | 3898.3472 |  | 2013-02-27 |  |  | 636051.7377 | 217709.4413
| 2013-02-28 | 7.0851 | 1.275 | 1.275 | 0 | 1.275 | 5.8101 | 54.8688 | 5.8101 | 0 | 1.1844 | 4.191 | 0.4346 | 113.6904 | 0 | 0 | 230.0424 | 5.3169 | 6.5013 | 0.02133 | 120.5466 | 2013-02-28 | 1395.2152 | 2712.9167 | 2767.3689 | 5380.9918 |  | 2013-02-28 |  |  | 1736337.2859 | 1474022.889
| 2013-03-01 | 11.4838 | 1.3231 | 1.3231 | 0 | 1.3231 | 10.1607 | 54.5123 | 10.1607 | 0 | 2.0793 | 7.3502 | 0.73118 | 114.4216 | 0 | 0 | 232.1017 | 5.291 | 7.3703 | 0.024181 | 136.6591 | 2013-03-01 | 1581.7028 | 4137.0833 | 3137.2619 | 8205.7852 |  | 2013-03-01 |  |  | 6529969.5158 | 6960416.4078
| 2013-03-02 | 0.023285 | 1.6706 | 1.6706 | 0 | 0.023285 | 0 | 53.9177 | 0 | 0 | 0 | 0 | 0 | 112.7742 | 1.6474 | 1.6474 | 226.7634 | 5.3383 | 5.3383 | 0.017514 | 98.9828 | 2013-03-02 | 1145.6341 | 3390 | 2272.3322 | 6723.967 |  | 2013-03-02 |  |  | 5037178.1653 | 3576549.6004
| 2013-03-03 | 1.127 | 1.535 | 1.535 | 0 | 1.127 | 0 | 55.2666 | 0 | 0 | 0 | 0 | 0 | 112.3662 | 0.40803 | 0.40803 | 221.5478 | 5.2156 | 5.2156 | 0.017111 | 96.7062 | 2013-03-03 | 1119.2845 | 2669.1667 | 2220.0685 | 5294.2149 |  | 2013-03-03 |  |  | 2402134.5957 | 1369703.7753
| 2013-03-04 | 0 | 1.8104 | 1.8104 | 0 | 0 | 0 | 55.6059 | 0 | 0 | 0 | 0 | 0 | 110.5558 | 1.8104 | 1.8104 | 216.4522 | 5.0956 | 5.0956 | 0.016718 | 94.4819 | 2013-03-04 | 1093.541 | 2171.25 | 2169.007 | 4306.6116 |  | 2013-03-04 |  |  | 1161456.6908 | 452157.7699
| 2013-03-05 | 3.7413 | 2.4311 | 2.4311 | 0 | 2.4311 | 1.3102 | 57.1367 | 1.3102 | 0 | 0.26073 | 0.92819 | 0.12127 | 110.677 | 0 | 0 | 212.402 | 4.9784 | 5.2391 | 0.017189 | 97.1432 | 2013-03-05 | 1124.3429 | 1899.1667 | 2230.1017 | 3766.9422 |  | 2013-03-05 |  |  | 600351.8627 | 160274.8726
| 2013-03-06 | 23.8058 | 1.2708 | 1.2708 | 0 | 1.2708 | 22.535 | 57.0328 | 22.535 | 0 | 4.4894 | 15.9779 | 2.0677 | 112.7448 | 0 | 0 | 223.4947 | 4.8852 | 9.3746 | 0.030757 | 173.8234 | 2013-03-06 | 2011.845 | 1842.9167 | 3990.4363 | 3655.3719 |  | 2013-03-06 |  |  | 28536.7679 | 118400.2977
| 2013-03-07 | 8.8676 | 1.2967 | 1.2967 | 0 | 1.2967 | 7.5709 | 55.2911 | 7.5709 | 0 | 1.5364 | 5.4428 | 0.59163 | 113.3364 | 0 | 0 | 223.7971 | 5.1404 | 6.6768 | 0.021906 | 123.8007 | 2013-03-07 | 1432.8786 | 1765.8333 | 2842.0732 | 3502.4794 |  | 2013-03-07 |  |  | 110858.8768 | 71294.3988
| 2013-03-08 | 0.78896 | 2.4257 | 2.4257 | 0 | 0.78896 | 0 | 54.8025 | 0 | 0 | 0 | 0 | 0 | 111.6996 | 1.6368 | 1.6368 | 218.6498 | 5.1473 | 5.1473 | 0.016888 | 95.4412 | 2013-03-08 | 1104.6433 | 1591.25 | 2191.028 | 3156.1984 |  | 2013-03-08 |  |  | 236786.1167 | 8542.709
| 2013-03-09 | 0 | 2.3162 | 2.3162 | 0 | 0 | 0 | 56.1647 | 0 | 0 | 0 | 0 | 0 | 109.3834 | 2.3162 | 2.3162 | 213.6208 | 5.0289 | 5.0289 | 0.016499 | 93.246 | 2013-03-09 | 1079.2365 | 1437.5 | 2140.6343 | 2851.2397 |  | 2013-03-09 |  |  | 128352.7586 | 3760.5377
| 2013-03-10 | 0 | 2.3452 | 2.3452 | 0 | 0 | 0 | 58.1503 | 0 | 0 | 0 | 0 | 0 | 107.0382 | 2.3452 | 2.3452 | 208.7075 | 4.9133 | 4.9133 | 0.01612 | 91.1014 | 2013-03-10 | 1054.414 | 1309.5652 | 2091.3998 | 2597.4848 |  | 2013-03-10 |  |  | 65102.129 | 35818.5928
| 2013-03-11 | 0.12263 | 2.1929 | 2.1929 | 0 | 0.12263 | 0 | 60.2323 | 0 | 0 | 0 | 0 | 0 | 104.9679 | 2.0703 | 2.0703 | 203.9073 | 4.8003 | 4.8003 | 0.015749 | 89.006 | 2013-03-11 | 1030.1625 | 1207.5 | 2043.2976 | 2395.0414 |  | 2013-03-11 |  |  | 31448.5867 | 84869.2205
| 2013-03-12 | 0 | 2.2001 | 2.2001 | 0 | 0 | 0 | 62.1321 | 0 | 0 | 0 | 0 | 0 | 102.7678 | 2.2001 | 2.2001 | 199.2174 | 4.6899 | 4.6899 | 0.015387 | 86.9589 | 2013-03-12 | 1006.4688 | 1119.5833 | 1996.3017 | 2220.6612 |  | 2013-03-12 |  |  | 12794.9047 | 143822.8942
| 2013-03-13 | 0 | 2.4529 | 2.4529 | 0 | 0 | 0 | 64.2168 | 0 | 0 | 0 | 0 | 0 | 100.3149 | 2.4529 | 2.4529 | 194.6354 | 4.582 | 4.582 | 0.015033 | 84.9588 | 2013-03-13 | 983.32 | 1039.5833 | 1950.3868 | 2061.9835 |  | 2013-03-13 |  |  | 3165.5641 | 210901.2766
| 2013-03-14 | 0 | 2.9949 | 2.9949 | 0 | 0 | 0 | 66.6236 | 0 | 0 | 0 | 0 | 0 | 97.32 | 2.9949 | 2.9949 | 190.1588 | 4.4766 | 4.4766 | 0.014687 | 83.0048 | 2013-03-14 | 960.7036 | 974.875 | 1905.5279 | 1933.6364 |  | 2013-03-14 |  |  | 200.8278 | 274521.7408
| 2013-03-15 | 0.48442 | 2.1424 | 2.1424 | 0 | 0.48442 | 0 | 69.6848 | 0 | 0 | 0 | 0 | 0 | 95.662 | 1.658 | 1.658 | 185.7851 | 4.3737 | 4.3737 | 0.014349 | 81.0957 | 2013-03-15 | 938.6074 | 994 | 1861.7007 | 1971.5703 |  | 2013-03-15 |  |  | 3068.3353 | 254846.4869
| 2013-03-16 | 0.27217 | 2.2508 | 2.2508 | 0 | 0.27217 | 0 | 71.4396 | 0 | 0 | 0 | 0 | 0 | 93.6834 | 1.9786 | 1.9786 | 181.5121 | 4.2731 | 4.2731 | 0.014019 | 79.2305 | 2013-03-16 | 917.0195 | 975.0833 | 1818.8816 | 1934.0496 |  | 2013-03-16 |  |  | 3371.4119 | 274303.4724
| 2013-03-17 | 12.5824 | 1.6337 | 1.6337 | 0 | 1.6337 | 10.9487 | 73.5916 | 10.9487 | 0 | 1.8463 | 6.822 | 2.2805 | 95.9639 | 0 | 0 | 184.1593 | 4.1748 | 6.0211 | 0.019754 | 111.6417 | 2013-03-17 | 1292.1495 | 1097.5 | 2562.9412 | 2176.8595 |  | 2013-03-17 |  |  | 37888.4242 | 161060.3296
| 2013-03-18 | 3.7924 | 2.1921 | 2.1921 | 0 | 2.1921 | 1.6003 | 71.1168 | 1.6003 | 0 | 0.27643 | 1.0164 | 0.30753 | 96.2714 | 0 | 0 | 180.94 | 4.2357 | 4.5121 | 0.014803 | 83.6627 | 2013-03-18 | 968.3183 | 985.75 | 1920.6314 | 1955.2066 |  | 2013-03-18 |  |  | 303.8631 | 263244.1325
| 2013-03-19 | 0 | 2.5515 | 2.5515 | 0 | 0 | 0 | 70.7895 | 0 | 0 | 0 | 0 | 0 | 93.72 | 2.5515 | 2.5515 | 176.7784 | 4.1616 | 4.1616 | 0.013654 | 77.1642 | 2013-03-19 | 893.1042 | 938.375 | 1771.4464 | 1861.2397 |  | 2013-03-19 |  |  | 2049.4449 | 314102.2111
| 2013-03-20 | 34.4738 | 2.1 | 2.1 | 0 | 2.1 | 32.3738 | 73.5513 | 32.3738 | 0 | 5.4613 | 20.1779 | 6.7346 | 100.4545 | 0 | 0 | 192.8903 | 4.0659 | 9.5272 | 0.031257 | 176.6526 | 2013-03-20 | 2044.5898 | 2295.8333 | 4055.3848 | 4553.7191 |  | 2013-03-20 |  |  | 63123.2966 | 635225.1154
| 2013-03-21 | 26.3943 | 2.1776 | 2.1776 | 0 | 2.1776 | 24.2167 | 66.4842 | 24.2167 | 0 | 4.3788 | 15.9424 | 3.8954 | 104.35 | 0 | 0 | 204.3963 | 4.4365 | 8.8153 | 0.028922 | 163.452 | 2013-03-21 | 1891.8051 | 2580 | 3752.3407 | 5117.3554 |  | 2013-03-21 |  |  | 473612.2354 | 1168943.2223
| 2013-03-22 | 10.9154 | 2.011 | 2.011 | 0 | 2.011 | 8.9043 | 62.7108 | 8.9043 | 0 | 1.6725 | 6.0371 | 1.1947 | 105.5447 | 0 | 0 | 205.7323 | 4.7011 | 6.3736 | 0.020911 | 118.1788 | 2013-03-22 | 1367.8099 | 2081.6667 | 2713.0115 | 4128.9257 |  | 2013-03-22 |  |  | 509591.4503 | 339706.4794
| 2013-03-23 | 1.8397 | 2.2108 | 2.2108 | 0 | 1.8397 | 0 | 61.597 | 0 | 0 | 0 | 0 | 0 | 105.1736 | 0.37107 | 0.37107 | 201.0005 | 4.7318 | 4.7318 | 0.015524 | 87.7372 | 2013-03-23 | 1015.4769 | 1761.25 | 2014.1692 | 3493.3885 |  | 2013-03-23 |  |  | 556177.4561 | 68867.8131
| 2013-03-24 | 0 | 2.662 | 2.662 | 0 | 0 | 0 | 61.9408 | 0 | 0 | 0 | 0 | 0 | 102.5117 | 2.662 | 2.662 | 196.3774 | 4.623 | 4.623 | 0.015167 | 85.7193 | 2013-03-24 | 992.121 | 1540.8333 | 1967.8433 | 3056.1984 |  | 2013-03-24 |  |  | 301085.2566 | 1764.8493
| 2013-03-25 | 0 | 3.3512 | 3.3512 | 0 | 0 | 0 | 64.464 | 0 | 0 | 0 | 0 | 0 | 99.1604 | 3.3512 | 3.3512 | 191.8608 | 4.5167 | 4.5167 | 0.014819 | 83.7477 | 2013-03-25 | 969.3022 | 1378.3333 | 1922.5829 | 2733.8843 |  | 2013-03-25 |  |  | 167306.4773 | 14517.8136
| 2013-03-26 | 0.29107 | 3.2025 | 3.2025 | 0 | 0.29107 | 0 | 67.7874 | 0 | 0 | 0 | 0 | 0 | 96.249 | 2.9114 | 2.9114 | 187.448 | 4.4128 | 4.4128 | 0.014478 | 81.8215 | 2013-03-26 | 947.0082 | 1248.75 | 1878.3635 | 2476.8595 |  | 2013-03-26 |  |  | 91048.0908 | 62536.617
| 2013-03-27 | 0.79325 | 2.1841 | 2.1841 | 0 | 0.79325 | 0 | 70.8133 | 0 | 0 | 0 | 0 | 0 | 94.8582 | 1.3908 | 1.3908 | 183.1367 | 4.3113 | 4.3113 | 0.014145 | 79.9396 | 2013-03-27 | 925.227 | 1159.1667 | 1835.1611 | 2299.1736 |  | 2013-03-27 |  |  | 54727.7448 | 115366.5765
| 2013-03-28 | 3.8783 | 2.8733 | 2.8733 | 0 | 2.8733 | 1.005 | 72.3061 | 1.005 | 0 | 0.1716 | 0.63244 | 0.20096 | 95.0592 | 0 | 0 | 179.557 | 4.2121 | 4.3837 | 0.014382 | 81.2828 | 2013-03-28 | 940.7728 | 1085 | 1865.9956 | 2152.0661 |  | 2013-03-28 |  |  | 20801.4984 | 171249.6602
| 2013-03-29 | 1.4905 | 2.6955 | 2.6955 | 0 | 1.4905 | 0 | 72.0885 | 0 | 0 | 0 | 0 | 0 | 93.8542 | 1.205 | 1.205 | 175.4271 | 4.1298 | 4.1298 | 0.013549 | 76.5744 | 2013-03-29 | 886.2777 | 1000 | 1757.9062 | 1983.4711 |  | 2013-03-29 |  |  | 12932.7567 | 248824.6082
| 2013-03-30 | 0 | 2.9375 | 2.9375 | 0 | 0 | 0 | 73.4033 | 0 | 0 | 0 | 0 | 0 | 90.9167 | 2.9375 | 2.9375 | 171.3923 | 4.0348 | 4.0348 | 0.013238 | 74.8132 | 2013-03-30 | 865.8933 | 933.25 | 1717.4744 | 1851.0744 |  | 2013-03-30 |  |  | 4536.9205 | 319873.071
| 2013-03-31 | 0 | 4.5575 | 4.5575 | 0 | 0 | 0 | 76.71 | 0 | 0 | 0 | 0 | 0 | 86.3592 | 4.5575 | 4.5575 | 167.4503 | 3.942 | 3.942 | 0.012933 | 73.0925 | 2013-03-31 | 845.9778 | 875.625 | 1677.9725 | 1736.7769 |  | 2013-03-31 |  |  | 878.9572 | 388376.0256
| 2013-04-01 | 0.13151 | 4.832 | 4.832 | 0 | 0.13151 | 0 | 82.1374 | 0 | 0 | 0 | 0 | 0 | 81.6587 | 4.7005 | 4.7005 | 163.5989 | 3.8514 | 3.8514 | 0.012636 | 71.4114 | 2013-04-01 | 826.5203 | 825.2083 | 1639.3791 | 1636.7769 |  | 2013-04-01 |  |  | 1.7213 | 453757.0201
| 2013-04-02 | 0.1795 | 2.7784 | 2.7784 | 0 | 0.1795 | 0 | 88.1378 | 0 | 0 | 0 | 0 | 0 | 79.0598 | 2.5989 | 2.5989 | 159.8362 | 3.7628 | 3.7628 | 0.012345 | 69.7689 | 2013-04-02 | 807.5103 | 779.7917 | 1601.6734 | 1546.6942 |  | 2013-04-02 |  |  | 768.3244 | 517006.3795
| 2013-04-03 | 0 | 3.1027 | 3.1027 | 0 | 0 | 0 | 91.6417 | 0 | 0 | 0 | 0 | 0 | 75.9571 | 3.1027 | 3.1027 | 156.1599 | 3.6762 | 3.6762 | 0.012061 | 68.1642 | 2013-04-03 | 788.9376 | 733.75 | 1564.8349 | 1455.3719 |  | 2013-04-03 |  |  | 3045.6705 | 585337.0371
| 2013-04-04 | 1.6492 | 3.5716 | 3.5716 | 0 | 1.6492 | 0 | 96.0075 | 0 | 0 | 0 | 0 | 0 | 74.0347 | 1.9224 | 1.9224 | 152.5683 | 3.5917 | 3.5917 | 0.011784 | 66.5964 | 2013-04-04 | 770.792 | 731.5833 | 1528.8437 | 1451.0744 |  | 2013-04-04 |  |  | 1537.3218 | 588657.0489
| 2013-04-05 | 14.9725 | 2.5843 | 2.5843 | 0 | 2.5843 | 12.3882 | 98.8163 | 12.3882 | 0 | 1.6509 | 6.3595 | 4.3779 | 78.4125 | 0 | 0 | 155.4187 | 3.5091 | 5.16 | 0.016929 | 95.6752 | 2013-04-05 | 1107.3517 | 1106.2083 | 2196.4001 | 2194.1323 |  | 2013-04-05 |  |  | 1.3073 | 154146.4519
| 2013-04-06 | 28.6398 | 2.3031 | 2.3031 | 0 | 2.3031 | 26.3366 | 92.5357 | 26.3366 | 0 | 3.7172 | 14.1892 | 8.4302 | 86.8428 | 0 | 0 | 166.0332 | 3.5746 | 7.2918 | 0.023923 | 135.2045 | 2013-04-06 | 1564.8664 | 2417.0833 | 3103.8673 | 4794.2149 |  | 2013-04-06 |  |  | 726273.6511 | 843201.6295
| 2013-04-07 | 33.2728 | 2.4086 | 2.4086 | 0 | 2.4086 | 30.8642 | 81.5438 | 30.8642 | 0 | 4.8246 | 18.0908 | 7.9488 | 94.7916 | 0 | 0 | 180.3052 | 3.8188 | 8.6434 | 0.028357 | 160.264 | 2013-04-07 | 1854.9078 | 4017.9167 | 3679.156 | 7969.4216 |  | 2013-04-07 |  |  | 4678607.3165 | 6345831.776
| 2013-04-08 | 21.0049 | 2.2768 | 2.2768 | 0 | 2.2768 | 18.7281 | 72.3785 | 18.7281 | 0 | 3.1955 | 11.7789 | 3.7537 | 98.5453 | 0 | 0 | 187.9371 | 4.147 | 7.3425 | 0.02409 | 136.1436 | 2013-04-08 | 1575.7363 | 3872.5 | 3125.4274 | 7680.9918 |  | 2013-04-08 |  |  | 5275123.5898 | 5634341.4399
| 2013-04-09 | 2.5643 | 2.6868 | 2.6868 | 0 | 2.5643 | 0 | 68.4158 | 0 | 0 | 0 | 0 | 0 | 98.4228 | 0.12253 | 0.12253 | 183.6145 | 4.3226 | 4.3226 | 0.014182 | 80.1482 | 2013-04-09 | 927.6413 | 2727.5 | 1839.9498 | 5409.9174 |  | 2013-04-09 |  |  | 3239491.1705 | 1509646.6214
| 2013-04-10 | 0.46753 | 3.3583 | 3.3583 | 0 | 0.46753 | 0 | 68.5416 | 0 | 0 | 0 | 0 | 0 | 95.5319 | 2.8908 | 2.8908 | 179.3914 | 4.2231 | 4.2231 | 0.013855 | 78.3048 | 2013-04-10 | 906.3056 | 2248.3333 | 1797.631 | 4459.5042 |  | 2013-04-10 |  |  | 1801038.4475 | 561765.4049
| 2013-04-11 | 4.9176 | 2.9366 | 2.9366 | 0 | 2.9366 | 1.981 | 71.5791 | 1.981 | 0 | 0.34064 | 1.2536 | 0.3867 | 95.9186 | 0 | 0 | 176.519 | 4.126 | 4.4666 | 0.014654 | 82.82 | 2013-04-11 | 958.5646 | 1918.75 | 1901.2851 | 3805.7852 |  | 2013-04-11 |  |  | 921956.0591 | 176338.4977
| 2013-04-12 | 0.32862 | 3.3331 | 3.3331 | 0 | 0.32862 | 0 | 71.1651 | 0 | 0 | 0 | 0 | 0 | 92.9142 | 3.0045 | 3.0045 | 172.4591 | 4.0599 | 4.0599 | 0.01332 | 75.2788 | 2013-04-12 | 871.2828 | 1653.75 | 1728.1643 | 3280.1653 |  | 2013-04-12 |  |  | 612254.8961 | 24002.3061
| 2013-04-13 | 2.3674 | 3.0126 | 3.0126 | 0 | 2.3674 | 0 | 74.4457 | 0 | 0 | 0 | 0 | 0 | 92.269 | 0.64516 | 0.64516 | 168.4925 | 3.9666 | 3.9666 | 0.013014 | 73.5474 | 2013-04-13 | 851.2433 | 1517.5 | 1688.4165 | 3009.9174 |  | 2013-04-13 |  |  | 443897.977 | 348.822
| 2013-04-14 | 4.0373 | 2.6716 | 2.6716 | 0 | 2.6716 | 1.3657 | 75.1696 | 1.3657 | 0 | 0.22682 | 0.84067 | 0.29822 | 92.5672 | 0 | 0 | 165.4579 | 3.8753 | 4.1022 | 0.013459 | 76.0615 | 2013-04-14 | 880.342 | 1423.3333 | 1746.1329 | 2823.1405 |  | 2013-04-14 |  |  | 294839.5895 | 5698.7235
| 2013-04-15 | 9.3118 | 2.6455 | 2.6455 | 0 | 2.6455 | 6.6663 | 74.8341 | 6.6663 | 0 | 1.1107 | 4.1141 | 1.4415 | 94.0087 | 0 | 0 | 165.7665 | 3.8055 | 4.9163 | 0.01613 | 91.157 | 2013-04-15 | 1055.0577 | 1327.0833 | 2092.6764 | 2632.2314 |  | 2013-04-15 |  |  | 73997.9505 | 29494.5898
| 2013-04-16 | 3.1114 | 2.9742 | 2.9742 | 0 | 2.9742 | 0.13719 | 73.2334 | 0.13719 | 0 | 0.023215 | 0.08572 | 0.028259 | 94.0369 | 0 | 0 | 162.0395 | 3.8126 | 3.8358 | 0.012585 | 71.1237 | 2013-04-16 | 823.1911 | 1213.3333 | 1632.7758 | 2406.6116 |  | 2013-04-16 |  |  | 152210.9347 | 81504.4773
| 2013-04-17 | 1.539 | 3.418 | 3.418 | 0 | 1.539 | 0 | 73.2024 | 0 | 0 | 0 | 0 | 0 | 92.158 | 1.8789 | 1.8789 | 158.3126 | 3.7269 | 3.7269 | 0.012227 | 69.1039 | 2013-04-17 | 799.8133 | 1132.0833 | 1586.4065 | 2245.4546 |  | 2013-04-17 |  |  | 110403.3826 | 134498.1469
| 2013-04-18 | 0 | 3.4141 | 3.4141 | 0 | 0 | 0 | 75.2949 | 0 | 0 | 0 | 0 | 0 | 88.7439 | 3.4141 | 3.4141 | 154.6714 | 3.6412 | 3.6412 | 0.011946 | 67.5145 | 2013-04-18 | 781.4176 | 1042.9167 | 1549.9192 | 2068.5951 |  | 2013-04-18 |  |  | 68381.7707 | 207850.7885
| 2013-04-19 | 4.3287 | 3.4382 | 3.4382 | 0 | 3.4382 | 0.89047 | 79.2513 | 0.89047 | 0 | 0.14224 | 0.53121 | 0.21702 | 88.9609 | 0 | 0 | 151.6452 | 3.5574 | 3.6997 | 0.012138 | 68.5991 | 2013-04-19 | 793.9711 | 1162.8333 | 1574.8187 | 2306.4463 |  | 2013-04-19 |  |  | 136059.3738 | 112889.2062
| 2013-04-20 | 10.5389 | 2.8345 | 2.8345 | 0 | 2.8345 | 7.7043 | 78.9938 | 7.7043 | 0 | 1.2337 | 4.6051 | 1.8656 | 90.8265 | 0 | 0 | 152.7624 | 3.4878 | 4.7215 | 0.015491 | 87.546 | 2013-04-20 | 1013.2637 | 1196.25 | 2009.7792 | 2372.7273 |  | 2013-04-20 |  |  | 33484.0026 | 91550.5555
| 2013-04-21 | 0.83254 | 3.2238 | 3.2238 | 0 | 0.83254 | 0 | 76.8139 | 0 | 0 | 0 | 0 | 0 | 88.4352 | 2.3912 | 2.3912 | 149.2489 | 3.5135 | 3.5135 | 0.011527 | 65.1475 | 2013-04-21 | 754.0223 | 1120.8333 | 1495.5813 | 2223.1405 |  | 2013-04-21 |  |  | 134550.3678 | 142876.357
| 2013-04-22 | 0 | 3.2796 | 3.2796 | 0 | 0 | 0 | 79.6191 | 0 | 0 | 0 | 0 | 0 | 85.1556 | 3.2796 | 3.2796 | 145.8162 | 3.4327 | 3.4327 | 0.011262 | 63.6491 | 2013-04-22 | 736.6797 | 1055.4167 | 1461.183 | 2093.3885 |  | 2013-04-22 |  |  | 101593.227 | 196609.3745
| 2013-04-23 | 0 | 4.9237 | 4.9237 | 0 | 0 | 0 | 83.6339 | 0 | 0 | 0 | 0 | 0 | 80.2319 | 4.9237 | 4.9237 | 142.4624 | 3.3538 | 3.3538 | 0.011003 | 62.1852 | 2013-04-23 | 719.7361 | 980.5417 | 1427.5758 | 1944.8761 |  | 2013-04-23 |  |  | 68019.5393 | 268615.772
| 2013-04-24 | 0 | 6.1141 | 5 | 0 | 0 | 0 | 90.0445 | 0 | 0 | 0 | 0 | 0 | 74.1178 | 6.1141 | 6.1141 | 139.1858 | 3.2766 | 3.2766 | 0.01075 | 60.7549 | 2013-04-24 | 703.1822 | 911.6667 | 1394.7415 | 1808.2645 |  | 2013-04-24 |  |  | 43465.7821 | 344752.8221
| 2013-04-25 | 0 | 7.3941 | 5 | 0 | 0 | 0 | 98.6931 | 0 | 0 | 0 | 0 | 0 | 66.7237 | 7.3941 | 7.3941 | 135.9845 | 3.2013 | 3.2013 | 0.010503 | 59.3576 | 2013-04-25 | 687.009 | 844.8333 | 1362.6625 | 1675.7025 |  | 2013-04-25 |  |  | 24908.5241 | 427702.7763
| 2013-04-26 | 0 | 5.4862 | 5 | 0 | 0 | 0 | 110.2694 | 0 | 0 | 0 | 0 | 0 | 61.2375 | 5.4862 | 5.4862 | 132.8569 | 3.1276 | 3.1276 | 0.010261 | 57.9924 | 2013-04-26 | 671.2078 | 786.875 | 1331.3212 | 1560.7438 |  | 2013-04-26 |  |  | 13378.9056 | 506870.2728
| 2013-04-27 | 0 | 7.0671 | 5 | 0 | 0 | 0 | 119.7277 | 0 | 0 | 0 | 0 | 0 | 54.1705 | 7.0671 | 7.0671 | 129.8011 | 3.0557 | 3.0557 | 0.010025 | 56.6585 | 2013-04-27 | 655.77 | 734.2917 | 1300.7008 | 1456.4463 |  | 2013-04-27 |  |  | 6165.6518 | 584508.5012
| 2013-04-28 | 5.0324 | 6.1213 | 5 | 0 | 5 | 0.032433 | 133.1166 | 0.032433 | 0 | 0.0031625 | 0.012685 | 0.016586 | 53.0657 | 1.1213 | 1.1213 | 126.8284 | 2.9854 | 2.9886 | 0.0098051 | 55.414 | 2013-04-28 | 641.366 | 697 | 1272.1309 | 1382.4794 |  | 2013-04-28 |  |  | 3095.1448 | 642920.4815
| 2013-04-29 | 2.9968 | 4.4946 | 4.4946 | 0 | 2.9968 | 0 | 135.3409 | 0 | 0 | 0 | 0 | 0 | 51.568 | 1.4977 | 1.4977 | 123.9113 | 2.9171 | 2.9171 | 0.0095704 | 54.0876 | 2013-04-29 | 626.0141 | 710 | 1241.6809 | 1408.2645 |  | 2013-04-29 |  |  | 7053.6321 | 622242.0777
| 2013-04-30 | 0.90168 | 3.5565 | 3.5565 | 0 | 0.90168 | 0 | 138.4159 | 0 | 0 | 0 | 0 | 0 | 48.9132 | 2.6548 | 2.6548 | 121.0614 | 2.85 | 2.85 | 0.0093503 | 52.8436 | 2013-04-30 | 611.6158 | 645.375 | 1213.1222 | 1280.0827 |  | 2013-04-30 |  |  | 1139.6855 | 728373.87
| 2013-05-01 | 0.0037612 | 3.4457 | 3.4457 | 0 | 0.0037612 | 0 | 144.039 | 0 | 0 | 0 | 0 | 0 | 45.4713 | 3.4419 | 3.4419 | 118.277 | 2.7844 | 2.7844 | 0.0091352 | 51.6282 | 2013-05-01 | 597.5486 | 604.9583 | 1185.2204 | 1199.9174 |  | 2013-05-01 |  |  | 54.904 | 798994.4417
| 2013-05-02 | 0 | 5.2377 | 5 | 0 | 0 | 0 | 151.6709 | 0 | 0 | 0 | 0 | 0 | 40.2336 | 5.2377 | 5.2377 | 115.5566 | 2.7204 | 2.7204 | 0.0089251 | 50.4408 | 2013-05-02 | 583.805 | 571.4583 | 1157.9603 | 1133.4711 |  | 2013-05-02 |  |  | 152.44 | 860005.6393
| 2013-05-03 | 0 | 6.4649 | 5 | 0 | 0 | 0 | 164.0677 | 0 | 0 | 0 | 0 | 0 | 33.7687 | 6.4649 | 6.4649 | 112.8988 | 2.6578 | 2.6578 | 0.0087198 | 49.2806 | 2013-05-03 | 570.3775 | 540.875 | 1131.3272 | 1072.8099 |  | 2013-05-03 |  |  | 870.3961 | 917664.7987
| 2013-05-04 | 0 | 6.1068 | 5 | 0 | 0 | 0 | 180.7748 | 0 | 0 | 0 | 0 | 0 | 27.6619 | 6.1068 | 6.1068 | 110.3021 | 2.5967 | 2.5967 | 0.0085193 | 48.1472 | 2013-05-04 | 557.2588 | 512.5417 | 1105.3067 | 1016.6116 |  | 2013-05-04 |  |  | 1999.6215 | 972751.3091
| 2013-05-05 | 0 | 5.5635 | 5 | 0 | 0 | 0 | 198.1163 | 0 | 0 | 0 | 0 | 0 | 22.1295 | 5.5635 | 5.5324 | 107.7652 | 2.5369 | 2.5369 | 0.0083233 | 47.0398 | 2013-05-05 | 544.4418 | 483.1667 | 1079.8847 | 958.3471 |  | 2013-05-05 |  |  | 3754.6471 | 1031558.2412
| 2013-05-06 | 0 | 7.8133 | 5 | 0 | 0 | 0 | 215.2586 | 0 | 0 | 0 | 0 | 0 | 17.7036 | 7.8133 | 4.4259 | 105.2866 | 2.4786 | 2.4786 | 0.0081319 | 45.9579 | 2013-05-06 | 531.9197 | 462.5 | 1055.0473 | 917.3554 |  | 2013-05-06 |  |  | 4819.0919 | 1073965.8233
| 2013-05-07 | 0 | 7.2562 | 5 | 0 | 0 | 0 | 230.0343 | 0 | 0 | 0 | 0 | 0 | 14.1629 | 7.2562 | 3.5407 | 102.865 | 2.4216 | 2.4216 | 0.0079449 | 44.9008 | 2013-05-07 | 519.6855 | 447.7083 | 1030.7812 | 888.0165 |  | 2013-05-07 |  |  | 5180.7164 | 1104842.5121
| 2013-05-08 | 0 | 5.5548 | 5 | 0 | 0 | 0 | 242.5819 | 0 | 0 | 0 | 0 | 0 | 11.3303 | 5.5548 | 2.8326 | 100.4991 | 2.3659 | 2.3659 | 0.0077621 | 43.8681 | 2013-05-08 | 507.7328 | 433.3333 | 1007.0733 | 859.5041 |  | 2013-05-08 |  |  | 5535.2747 | 1135268.7058
| 2013-05-09 | 0 | 5.2915 | 5 | 0 | 0 | 0 | 253.111 | 0 | 0 | 0 | 0 | 0 | 9.0642 | 5.2915 | 2.2661 | 98.1876 | 2.3115 | 2.3115 | 0.0075836 | 42.8591 | 2013-05-09 | 496.0549 | 415.4583 | 983.9106 | 824.0496 |  | 2013-05-09 |  |  | 6495.8076 | 1173679.485
| 2013-05-10 | 0 | 5.2816 | 5 | 0 | 0 | 0 | 261.8623 | 0 | 0 | 0 | 0 | 0 | 7.2514 | 5.2816 | 1.8128 | 95.9293 | 2.2583 | 2.2583 | 0.0074092 | 41.8734 | 2013-05-10 | 484.6456 | 398.9167 | 961.2806 | 791.2397 |  | 2013-05-10 |  |  | 7349.4575 | 1209794.4335
| 2013-05-11 | 0 | 5.7401 | 5 | 0 | 0 | 0 | 269.0808 | 0 | 0 | 0 | 0 | 0 | 5.8011 | 5.7401 | 1.4503 | 93.7229 | 2.2064 | 2.2064 | 0.0072388 | 40.9103 | 2013-05-11 | 473.4988 | 382.5833 | 939.1712 | 758.843 |  | 2013-05-11 |  |  | 8265.6209 | 1245991.4921
| 2013-05-12 | 0 | 6.1492 | 5 | 0 | 0 | 0 | 274.9985 | 0 | 0 | 0 | 0 | 0 | 4.6409 | 6.1492 | 1.1602 | 91.5673 | 2.1556 | 2.1556 | 0.0070723 | 39.9694 | 2013-05-12 | 462.6083 | 369.0417 | 917.5702 | 731.9835 |  | 2013-05-12 |  |  | 8754.7189 | 1276406.3659
| 2013-05-13 | 0.56916 | 4.8604 | 4.8604 | 0 | 0.56916 | 0 | 279.8263 | 0 | 0 | 0 | 0 | 0 | 3.7127 | 4.2913 | 0.92818 | 89.4613 | 2.106 | 2.106 | 0.0069096 | 39.0501 | 2013-05-13 | 451.9683 | 374.625 | 896.4661 | 743.0579 |  | 2013-05-13 |  |  | 5981.9907 | 1263821.6454
| 2013-05-14 | 1.5557 | 4.1397 | 4.1397 | 0 | 1.5557 | 0 | 283.7495 | 0 | 0 | 0 | 0 | 0 | 2.9702 | 2.584 | 0.74254 | 87.4036 | 2.0576 | 2.0576 | 0.0067507 | 38.1519 | 2013-05-14 | 441.5731 | 374.6667 | 875.8474 | 743.1405 |  | 2013-05-14 |  |  | 4476.4653 | 1263727.964
| 2013-05-15 | 0.012537 | 5.5943 | 5 | 0 | 0.012537 | 0 | 286.9276 | 0 | 0 | 0 | 0 | 0 | 2.3761 | 5.5817 | 0.59403 | 85.3934 | 2.0103 | 2.0103 | 0.0065954 | 37.2744 | 2013-05-15 | 431.4169 | 347.875 | 855.7029 | 690 |  | 2013-05-15 |  |  | 6979.2454 | 1324681.8129
| 2013-05-16 | 4.7917 | 3.7732 | 3.7732 | 0 | 3.7732 | 1.0185 | 289.4957 | 1.0185 | 0 | 0.0043562 | 0.019278 | 0.99487 | 3.371 | 0 | 0 | 83.4486 | 1.964 | 1.9684 | 0.006458 | 36.4979 | 2013-05-16 | 422.4291 | 354.2917 | 837.876 | 702.7273 |  | 2013-05-16 |  |  | 4642.7165 | 1309952.4843
| 2013-05-17 | 1.3474 | 3.7172 | 3.7172 | 0 | 1.3474 | 0 | 285.2076 | 0 | 0 | 0 | 0 | 0 | 2.6968 | 2.3698 | 0.6742 | 81.5293 | 1.9193 | 1.9193 | 0.006297 | 35.5877 | 2013-05-17 | 411.8951 | 342.9583 | 816.982 | 680.2479 |  | 2013-05-17 |  |  | 4752.2745 | 1336023.644
| 2013-05-18 | 1.3905 | 4.0596 | 4.0596 | 0 | 1.3905 | 0 | 288.1066 | 0 | 0 | 0 | 0 | 0 | 2.1574 | 2.6691 | 0.53936 | 79.6541 | 1.8752 | 1.8752 | 0.0061521 | 34.7692 | 2013-05-18 | 402.4215 | 334 | 798.1914 | 662.4793 |  | 2013-05-18 |  |  | 4681.5002 | 1356813.1417
| 2013-05-19 | 4.0777 | 3.564 | 3.564 | 0 | 3.564 | 0.51378 | 290.4469 | 0.51378 | 0 | 0.0019952 | 0.0088331 | 0.50295 | 2.6604 | 0 | 0 | 77.8309 | 1.832 | 1.834 | 0.0060172 | 34.0065 | 2013-05-19 | 393.594 | 369.25 | 780.6823 | 732.3967 |  | 2013-05-19 |  |  | 592.6291 | 1275935.667
| 2013-05-20 | 0.042626 | 4.7436 | 4.7436 | 0 | 0.042626 | 0 | 288.264 | 0 | 0 | 0 | 0 | 0 | 2.1283 | 4.701 | 0.53208 | 76.0408 | 1.7901 | 1.7901 | 0.0058731 | 33.192 | 2013-05-20 | 384.1666 | 322.0833 | 761.9833 | 638.843 |  | 2013-05-20 |  |  | 3854.3297 | 1384716.7688
| 2013-05-21 | 1.7936 | 6.1766 | 5 | 0 | 1.7936 | 0 | 290.5738 | 0 | 0 | 0 | 0 | 0 | 1.7027 | 4.383 | 0.42566 | 74.2918 | 1.7489 | 1.7489 | 0.005738 | 32.4286 | 2013-05-21 | 375.3307 | 323.9583 | 744.4577 | 642.562 |  | 2013-05-21 |  |  | 2639.1252 | 1380307.5099
| 2013-05-22 | 19.636 | 3.1756 | 3.1756 | 0 | 3.1756 | 16.4603 | 292.4351 | 16.4603 | 0 | 0.050447 | 0.22352 | 16.1863 | 17.889 | 0 | 0 | 72.8067 | 1.7087 | 1.7592 | 0.0057715 | 32.6181 | 2013-05-22 | 377.5243 | 479 | 748.8086 | 950.0827 |  | 2013-05-22 |  |  | 10297.3079 | 1040039.4069
| 2013-05-23 | 19.02 | 3.0668 | 3.0668 | 0 | 3.0668 | 15.9532 | 229.3955 | 15.9532 | 0 | 0.5137 | 2.2096 | 13.2299 | 31.1189 | 0 | 0 | 73.3417 | 1.6746 | 2.1882 | 0.0071793 | 40.5742 | 2013-05-23 | 469.6091 | 873.7083 | 931.456 | 1732.9752 |  | 2013-05-23 |  |  | 163296.219 | 390768.6258
| 2013-05-24 | 17.6998 | 3.3205 | 3.3205 | 0 | 3.3205 | 14.3793 | 188.1047 | 14.3793 | 0 | 0.80544 | 3.3792 | 10.1946 | 41.3136 | 0 | 0 | 75.0341 | 1.6869 | 2.4923 | 0.0081768 | 46.212 | 2013-05-24 | 534.8606 | 1587.9167 | 1060.8805 | 3149.5868 |  | 2013-05-24 |  |  | 1108927.1634 | 7937.6416
| 2013-05-25 | 5.1333 | 3.5923 | 3.5923 | 0 | 3.5923 | 1.5411 | 161.4312 | 1.5411 | 0 | 0.1146 | 0.47146 | 0.95501 | 42.2686 | 0 | 0 | 73.7797 | 1.7258 | 1.8404 | 0.006038 | 34.1242 | 2013-05-25 | 394.9555 | 1339.5833 | 783.3828 | 2657.0248 |  | 2013-05-25 |  |  | 892321.7403 | 25357.3426
| 2013-05-26 | 5.742 | 4.723 | 4.723 | 0 | 4.723 | 1.019 | 159.1352 | 1.019 | 0 | 0.077531 | 0.31836 | 0.62313 | 42.8917 | 0 | 0 | 72.4012 | 1.6969 | 1.7745 | 0.0058217 | 32.9019 | 2013-05-26 | 380.8088 | 1068.9583 | 755.3233 | 2120.248 |  | 2013-05-26 |  |  | 473549.734 | 184783.8237
| 2013-05-27 | 11.0901 | 3.6147 | 3.6147 | 0 | 3.6147 | 7.4754 | 157.6547 | 7.4754 | 0 | 0.57714 | 2.367 | 4.5313 | 47.423 | 0 | 0 | 73.103 | 1.6652 | 2.2424 | 0.0073569 | 41.5777 | 2013-05-27 | 481.2235 | 1582.625 | 954.4929 | 3139.0909 |  | 2013-05-27 |  |  | 1213085.3103 | 7022.7378
| 2013-05-28 | 20.3277 | 3.9119 | 3.9119 | 0 | 3.9119 | 16.4158 | 147.2951 | 16.4158 | 0 | 1.4013 | 5.6963 | 9.3182 | 56.7412 | 0 | 0 | 77.1179 | 1.6814 | 3.0826 | 0.010114 | 57.1579 | 2013-05-28 | 661.5499 | 2319.5833 | 1312.165 | 4600.8265 |  | 2013-05-28 |  |  | 2749074.9766 | 673647.1581
| 2013-05-29 | 20.9058 | 3.7558 | 3.7558 | 0 | 3.7558 | 17.15 | 128.0812 | 17.15 | 0 | 1.7516 | 6.9898 | 8.4086 | 65.1498 | 0 | 0 | 82.3339 | 1.7737 | 3.5253 | 0.011566 | 65.3658 | 2013-05-29 | 756.549 | 2830 | 1500.593 | 5613.2232 |  | 2013-05-29 |  |  | 4299199.1788 | 1772031.6106
| 2013-05-30 | 8.8216 | 3.7642 | 3.7642 | 0 | 3.7642 | 5.0574 | 112.9037 | 5.0574 | 0 | 0.59308 | 2.3268 | 2.1375 | 67.2873 | 0 | 0 | 82.7671 | 1.8937 | 2.4868 | 0.0081587 | 46.1093 | 2013-05-30 | 533.6719 | 2875.4167 | 1058.5229 | 5703.3059 |  | 2013-05-30 |  |  | 5483768.3981 | 1895009.5081
| 2013-05-31 | 0.822 | 4.0553 | 4.0553 | 0 | 0.822 | 0 | 109.3411 | 0 | 0 | 0 | 0 | 0 | 64.054 | 3.2333 | 3.2333 | 80.8634 | 1.9036 | 1.9036 | 0.0062455 | 35.2971 | 2013-05-31 | 408.5311 | 2224.1667 | 810.3097 | 4411.5703 |  | 2013-05-31 |  |  | 3296532.4733 | 526123.1107
| 2013-06-01 | 0 | 5.1527 | 5 | 0 | 0 | 0 | 114.7748 | 0 | 0 | 0 | 0 | 0 | 58.9013 | 5.1527 | 5.1527 | 79.0036 | 1.8599 | 1.8599 | 0.0061019 | 34.4853 | 2013-06-01 | 399.1349 | 1760.4167 | 791.6725 | 3491.7356 |  | 2013-06-01 |  |  | 1853088.0623 | 68431.1296
| 2013-06-02 | 0.11283 | 5.9626 | 5 | 0 | 0.11283 | 0 | 123.9978 | 0 | 0 | 0 | 0 | 0 | 53.0515 | 5.8498 | 5.8498 | 77.1865 | 1.8171 | 1.8171 | 0.0059616 | 33.6921 | 2013-06-02 | 389.9548 | 1452.9167 | 773.4641 | 2881.8182 |  | 2013-06-02 |  |  | 1129887.9465 | 2107.4119
| 2013-06-03 | 0 | 5.3668 | 5 | 0 | 0 | 0 | 135.3697 | 0 | 0 | 0 | 0 | 0 | 47.6847 | 5.3668 | 5.3668 | 75.4112 | 1.7753 | 1.7753 | 0.0058244 | 32.9172 | 2013-06-03 | 380.9858 | 1240.4167 | 755.6744 | 2460.3306 |  | 2013-06-03 |  |  | 738621.3595 | 66773.9486
| 2013-06-04 | 0 | 5.9701 | 5 | 0 | 0 | 0 | 146.7179 | 0 | 0 | 0 | 0 | 0 | 41.7146 | 5.9701 | 5.9701 | 73.6767 | 1.7345 | 1.7345 | 0.0056905 | 32.1601 | 2013-06-04 | 372.2232 | 1074.1667 | 738.2939 | 2130.5785 |  | 2013-06-04 |  |  | 492724.6895 | 180333.1912
| 2013-06-05 | 0 | 6.6945 | 5 | 0 | 0 | 0 | 160.4629 | 0 | 0 | 0 | 0 | 0 | 35.0202 | 6.6945 | 6.6945 | 71.9822 | 1.6946 | 1.6946 | 0.0055596 | 31.4204 | 2013-06-05 | 363.662 | 949.75 | 721.3131 | 1883.8017 |  | 2013-06-05 |  |  | 343499.1141 | 301481.4046
| 2013-06-06 | 0 | 6.4026 | 5 | 0 | 0 | 0 | 177.4129 | 0 | 0 | 0 | 0 | 0 | 28.6176 | 6.4026 | 6.4026 | 70.3266 | 1.6556 | 1.6556 | 0.0054317 | 30.6977 | 2013-06-06 | 355.2978 | 852.5 | 704.7229 | 1690.9091 |  | 2013-06-06 |  |  | 247210.029 | 417733.7091
| 2013-06-07 | 0 | 7.6633 | 5 | 0 | 0 | 0 | 195.2964 | 0 | 0 | 0 | 0 | 0 | 22.8941 | 7.6633 | 5.7235 | 68.7091 | 1.6175 | 1.6175 | 0.0053068 | 29.9917 | 2013-06-07 | 347.1259 | 772.0417 | 688.5143 | 1531.3223 |  | 2013-06-07 |  |  | 180553.3669 | 528211.4312
| 2013-06-08 | 0 | 7.6589 | 5 | 0 | 0 | 0 | 212.804 | 0 | 0 | 0 | 0 | 0 | 18.3153 | 7.6589 | 4.5788 | 67.1288 | 1.5803 | 1.5803 | 0.0051847 | 29.3019 | 2013-06-08 | 339.1421 | 706.75 | 672.6785 | 1401.8182 |  | 2013-06-08 |  |  | 135135.6031 | 627379.9912
| 2013-06-09 | 0 | 7.6246 | 5 | 0 | 0 | 0 | 227.9334 | 0 | 0 | 0 | 0 | 0 | 14.6522 | 7.6246 | 3.6631 | 65.5848 | 1.544 | 1.544 | 0.0050655 | 28.6279 | 2013-06-09 | 331.3418 | 651.9583 | 657.2069 | 1293.1405 |  | 2013-06-09 |  |  | 102794.9709 | 717180.142
| 2013-06-10 | 0 | 6.4895 | 5 | 0 | 0 | 0 | 240.8079 | 0 | 0 | 0 | 0 | 0 | 11.7218 | 6.4895 | 2.9304 | 64.0763 | 1.5085 | 1.5085 | 0.004949 | 27.9695 | 2013-06-10 | 323.7209 | 608.9167 | 642.0911 | 1207.7686 |  | 2013-06-10 |  |  | 81336.6115 | 791933.6797
| 2013-06-11 | 0 | 5.5836 | 5 | 0 | 0 | 0 | 251.6291 | 0 | 0 | 0 | 0 | 0 | 9.3774 | 5.5836 | 2.3444 | 62.6026 | 1.4738 | 1.4738 | 0.0048352 | 27.3262 | 2013-06-11 | 316.2753 | 575.5 | 627.323 | 1141.4876 |  | 2013-06-11 |  |  | 67197.4228 | 852525.7748
| 2013-06-12 | 0.19628 | 4.579 | 4.579 | 0 | 0.19628 | 0 | 260.6351 | 0 | 0 | 0 | 0 | 0 | 7.5019 | 4.3827 | 1.8755 | 61.1627 | 1.4399 | 1.4399 | 0.0047239 | 26.6977 | 2013-06-12 | 309.001 | 553.0417 | 612.8946 | 1096.9422 |  | 2013-06-12 |  |  | 59555.8421 | 894502.753
| 2013-06-13 | 2.8723 | 4.307 | 4.307 | 0 | 2.8723 | 0 | 268.0714 | 0 | 0 | 0 | 0 | 0 | 6.0672 | 1.4347 | 1.4347 | 59.756 | 1.4067 | 1.4067 | 0.0046153 | 26.0836 | 2013-06-13 | 301.894 | 603.8333 | 598.798 | 1197.686 |  | 2013-06-13 |  |  | 91167.369 | 801006.9033
| 2013-06-14 | 10.3919 | 4.238 | 4.238 | 0 | 4.238 | 6.154 | 273.903 | 6.154 | 0 | 0.067207 | 0.29544 | 5.7913 | 11.8585 | 0 | 0 | 58.677 | 1.3744 | 1.4416 | 0.0047296 | 26.7299 | 2013-06-14 | 309.3734 | 547.0417 | 613.6333 | 1085.0413 |  | 2013-06-14 |  |  | 56486.1825 | 905888.1317
| 2013-06-15 | 0 | 6.1023 | 5 | 0 | 0 | 0 | 251.1134 | 0 | 0 | 0 | 0 | 0 | 9.4868 | 6.1023 | 2.3717 | 57.3275 | 1.3496 | 1.3496 | 0.0044277 | 25.0236 | 2013-06-15 | 289.6248 | 488.9583 | 574.4625 | 969.8347 |  | 2013-06-15 |  |  | 39733.8506 | 1019827.0961
| 2013-06-16 | 0 | 6.0545 | 5 | 0 | 0 | 0 | 260.2077 | 0 | 0 | 0 | 0 | 0 | 7.5895 | 6.0545 | 1.8974 | 56.0089 | 1.3185 | 1.3185 | 0.0043259 | 24.448 | 2013-06-16 | 282.9634 | 457.5 | 561.2498 | 907.438 |  | 2013-06-16 |  |  | 30463.0085 | 1084354.0555
| 2013-06-17 | 0 | 5.1342 | 5 | 0 | 0 | 0 | 267.7197 | 0 | 0 | 0 | 0 | 0 | 6.0716 | 5.1342 | 1.5179 | 54.7207 | 1.2882 | 1.2882 | 0.0042264 | 23.8857 | 2013-06-17 | 276.4553 | 433.5417 | 548.3411 | 859.9174 |  | 2013-06-17 |  |  | 24676.1306 | 1134824.7951
| 2013-06-18 | 0.48203 | 5.0005 | 5 | 0 | 0.48203 | 0 | 273.8852 | 0 | 0 | 0 | 0 | 0 | 4.8573 | 4.5185 | 1.2143 | 53.4622 | 1.2586 | 1.2586 | 0.0041292 | 23.3364 | 2013-06-18 | 270.0968 | 424.5833 | 535.7292 | 842.1488 |  | 2013-06-18 |  |  | 23866.0841 | 1153991.3414
| 2013-06-19 | 4.4101 | 4.2888 | 4.2888 | 0 | 4.2888 | 0.12131 | 278.9196 | 0.12131 | 0 | 0.0010607 | 0.0046728 | 0.11558 | 4.9728 | 0 | 0 | 52.2372 | 1.2296 | 1.2307 | 0.0040377 | 22.8193 | 2013-06-19 | 264.1122 | 424.5833 | 523.8589 | 842.1488 |  | 2013-06-19 |  |  | 25750.981 | 1153991.3414
| 2013-06-20 | 1.9533 | 4.2915 | 4.2915 | 0 | 1.9533 | 0 | 278.4365 | 0 | 0 | 0 | 0 | 0 | 3.9783 | 2.3382 | 0.99457 | 51.0357 | 1.2015 | 1.2015 | 0.0039418 | 22.2772 | 2013-06-20 | 257.8383 | 433.3333 | 511.4148 | 859.5041 |  | 2013-06-20 |  |  | 30798.5039 | 1135268.7058
| 2013-06-21 | 2.1971 | 4.6242 | 4.6242 | 0 | 2.1971 | 0 | 282.6215 | 0 | 0 | 0 | 0 | 0 | 3.1826 | 2.4271 | 0.79565 | 49.8619 | 1.1738 | 1.1738 | 0.0038511 | 21.7649 | 2013-06-21 | 251.908 | 402.7083 | 499.6523 | 798.7603 |  | 2013-06-21 |  |  | 22740.7324 | 1201467.8522
| 2013-06-22 | 0 | 5.2941 | 5 | 0 | 0 | 0 | 286.0147 | 0 | 0 | 0 | 0 | 0 | 2.5461 | 5.2941 | 0.63652 | 48.7151 | 1.1468 | 1.1468 | 0.0037625 | 21.2643 | 2013-06-22 | 246.1141 | 370.3333 | 488.1603 | 734.5455 |  | 2013-06-22 |  |  | 15430.4074 | 1273489.4319
| 2013-06-23 | 1.5327 | 6.7177 | 5 | 0 | 1.5327 | 0 | 288.7586 | 0 | 0 | 0 | 0 | 0 | 2.0369 | 5.185 | 0.50922 | 47.5946 | 1.1204 | 1.1204 | 0.003676 | 20.7752 | 2013-06-23 | 240.4535 | 367.9583 | 476.9326 | 729.8347 |  | 2013-06-23 |  |  | 16257.4782 | 1278855.3995
| 2013-06-24 | 13.2012 | 4.6131 | 4.6131 | 0 | 4.6131 | 8.588 | 290.9727 | 8.588 | 0 | 0.031487 | 0.13943 | 8.4171 | 10.454 | 0 | 0 | 46.6394 | 1.0947 | 1.1262 | 0.0036948 | 20.8812 | 2013-06-24 | 241.6803 | 446.0833 | 479.366 | 884.7934 |  | 2013-06-24 |  |  | 41780.5828 | 1108261.2761
| 2013-06-25 | 9.2272 | 4.0413 | 4.0413 | 0 | 4.0413 | 5.1859 | 256.4599 | 5.1859 | 0 | 0.097584 | 0.42554 | 4.6628 | 15.1168 | 0 | 0 | 45.9922 | 1.0727 | 1.1703 | 0.0038395 | 21.6994 | 2013-06-25 | 251.15 | 525.1667 | 498.1488 | 1041.6529 |  | 2013-06-25 |  |  | 75085.1175 | 948007.0904
| 2013-06-26 | 11.2285 | 4.3175 | 4.3175 | 0 | 4.3175 | 6.911 | 239.1357 | 6.911 | 0 | 0.18805 | 0.81304 | 5.91 | 21.0267 | 0 | 0 | 45.7475 | 1.0578 | 1.2459 | 0.0040875 | 23.1008 | 2013-06-26 | 267.3703 | 627.375 | 530.3213 | 1244.3802 |  | 2013-06-26 |  |  | 129603.383 | 759422.006
| 2013-06-27 | 0.69737 | 4.767 | 4.767 | 0 | 0.69737 | 0 | 218.849 | 0 | 0 | 0 | 0 | 0 | 16.9571 | 4.0696 | 4.0696 | 44.6953 | 1.0522 | 1.0522 | 0.0034521 | 19.5096 | 2013-06-27 | 225.8055 | 571.9167 | 447.8787 | 1134.3802 |  | 2013-06-27 |  |  | 119792.9384 | 859155.7649
| 2013-06-28 | 0 | 5.552 | 5 | 0 | 0 | 0 | 232.6247 | 0 | 0 | 0 | 0 | 0 | 13.5656 | 5.552 | 3.3914 | 43.6673 | 1.028 | 1.028 | 0.0033727 | 19.0609 | 2013-06-28 | 220.612 | 503.5417 | 437.5775 | 998.7603 |  | 2013-06-28 |  |  | 80049.2102 | 990585.3771
| 2013-06-29 | 0 | 6.0725 | 5 | 0 | 0 | 0 | 244.7648 | 0 | 0 | 0 | 0 | 0 | 10.8525 | 6.0725 | 2.7131 | 42.6629 | 1.0043 | 1.0043 | 0.0032951 | 18.6225 | 2013-06-29 | 215.5379 | 446.6667 | 427.5132 | 885.9504 |  | 2013-06-29 |  |  | 53420.5068 | 1107033.4198
| 2013-06-30 | 0 | 5.8987 | 5 | 0 | 0 | 0 | 254.9315 | 0 | 0 | 0 | 0 | 0 | 8.682 | 5.8987 | 2.1705 | 41.6817 | 0.98125 | 0.98125 | 0.0032193 | 18.1942 | 2013-06-30 | 210.5805 | 408.2917 | 417.6804 | 809.8347 |  | 2013-06-30 |  |  | 39089.6943 | 1189259.0762
| 2013-07-01 | 0 | 6.2214 | 5 | 0 | 0 | 0 | 263.368 | 0 | 0 | 0 | 0 | 0 | 6.9456 | 6.2214 | 1.7364 | 40.723 | 0.95868 | 0.95868 | 0.0031453 | 17.7757 | 2013-07-01 | 205.7372 | 379.0833 | 408.0737 | 751.9008 |  | 2013-07-01 |  |  | 30048.8902 | 1253817.4214
| 2013-07-02 | 0 | 6.6638 | 5 | 0 | 0 | 0 | 270.3178 | 0 | 0 | 0 | 0 | 0 | 5.5565 | 6.6638 | 1.3891 | 39.7864 | 0.93663 | 0.93663 | 0.0030729 | 17.3669 | 2013-07-02 | 201.0052 | 358.1667 | 398.688 | 710.4132 |  | 2013-07-02 |  |  | 24699.72 | 1301097.3804
| 2013-07-03 | 0 | 7.0439 | 5 | 0 | 0 | 0 | 276.0095 | 0 | 0 | 0 | 0 | 0 | 4.4452 | 7.0439 | 1.1113 | 38.8713 | 0.91509 | 0.91509 | 0.0030023 | 16.9674 | 2013-07-03 | 196.3821 | 337.6667 | 389.5182 | 669.7521 |  | 2013-07-03 |  |  | 19961.3285 | 1348284.5492
| 2013-07-04 | 0 | 6.3116 | 5 | 0 | 0 | 0 | 280.649 | 0 | 0 | 0 | 0 | 0 | 3.5562 | 6.3116 | 0.88904 | 37.9772 | 0.89404 | 0.89404 | 0.0029332 | 16.5772 | 2013-07-04 | 191.8653 | 319.875 | 380.5593 | 634.4628 |  | 2013-07-04 |  |  | 16386.4801 | 1389918.9134
| 2013-07-05 | 0 | 4.8433 | 4.8433 | 0 | 0 | 0 | 284.4166 | 0 | 0 | 0 | 0 | 0 | 2.8449 | 4.8433 | 0.71123 | 37.1038 | 0.87348 | 0.87348 | 0.0028657 | 16.1959 | 2013-07-05 | 187.4524 | 307.9167 | 371.8064 | 610.7438 |  | 2013-07-05 |  |  | 14511.637 | 1418258.4268
| 2013-07-06 | 0 | 4.8934 | 4.8934 | 0 | 0 | 0 | 287.4672 | 0 | 0 | 0 | 0 | 0 | 2.2759 | 4.8934 | 0.56898 | 36.2504 | 0.85339 | 0.85339 | 0.0027998 | 15.8234 | 2013-07-06 | 183.141 | 297.6667 | 363.2549 | 590.4132 |  | 2013-07-06 |  |  | 13116.1272 | 1442777.0737
| 2013-07-07 | 0 | 5.4121 | 5 | 0 | 0 | 0 | 289.9311 | 0 | 0 | 0 | 0 | 0 | 1.8208 | 5.4121 | 0.45519 | 35.4166 | 0.83376 | 0.83376 | 0.0027354 | 15.4594 | 2013-07-07 | 178.9288 | 292.25 | 354.9 | 579.6694 |  | 2013-07-07 |  |  | 12841.703 | 1455818.9434
| 2013-07-08 | 0 | 6.0366 | 5 | 0 | 0 | 0 | 291.9175 | 0 | 0 | 0 | 0 | 0 | 1.4566 | 6.0366 | 0.36415 | 34.602 | 0.81458 | 0.81458 | 0.0026725 | 15.1039 | 2013-07-08 | 174.8134 | 280 | 346.7373 | 555.3719 |  | 2013-07-08 |  |  | 11064.2207 | 1485530.0498
| 2013-07-09 | 0 | 7.1839 | 5 | 0 | 0 | 0 | 293.5164 | 0 | 0 | 0 | 0 | 0 | 1.1653 | 7.1839 | 0.29132 | 33.8062 | 0.79585 | 0.79585 | 0.002611 | 14.7565 | 2013-07-09 | 170.7927 | 269.3333 | 338.7624 | 534.2149 |  | 2013-07-09 |  |  | 9710.258 | 1511645.3897
| 2013-07-10 | 0 | 7.2596 | 5 | 0 | 0 | 0 | 294.8018 | 0 | 0 | 0 | 0 | 0 | 0.93222 | 7.2596 | 0.23306 | 33.0286 | 0.77754 | 0.77754 | 0.002551 | 14.4171 | 2013-07-10 | 166.8645 | 260.3333 | 330.9708 | 516.3636 |  | 2013-07-10 |  |  | 8736.4302 | 1533857.2077
| 2013-07-11 | 0 | 6.0076 | 5 | 0 | 0 | 0 | 295.8342 | 0 | 0 | 0 | 0 | 0 | 0.74578 | 6.0076 | 0.18644 | 32.269 | 0.75966 | 0.75966 | 0.0024923 | 14.0855 | 2013-07-11 | 163.0266 | 249.1667 | 323.3585 | 494.2149 |  | 2013-07-11 |  |  | 7420.1149 | 1561641.5097
| 2013-07-12 | 0 | 5.9783 | 5 | 0 | 0 | 0 | 296.6627 | 0 | 0 | 0 | 0 | 0 | 0.59662 | 5.9783 | 0.14916 | 31.5268 | 0.74219 | 0.74219 | 0.002435 | 13.7615 | 2013-07-12 | 159.277 | 241 | 315.9213 | 478.0165 |  | 2013-07-12 |  |  | 6678.6542 | 1582119.2613
| 2013-07-13 | 0 | 4.9863 | 4.9863 | 0 | 0 | 0 | 297.3272 | 0 | 0 | 0 | 0 | 0 | 0.4773 | 4.9863 | 0.11932 | 30.8017 | 0.72512 | 0.72512 | 0.002379 | 13.445 | 2013-07-13 | 155.6136 | 234 | 308.6551 | 464.1322 |  | 2013-07-13 |  |  | 6144.4283 | 1599777.7864
| 2013-07-14 | 0 | 5.2579 | 5 | 0 | 0 | 0 | 297.8598 | 0 | 0 | 0 | 0 | 0 | 0.38184 | 5.2579 | 0.09546 | 30.0932 | 0.70844 | 0.70844 | 0.0023243 | 13.1358 | 2013-07-14 | 152.0345 | 228.5 | 301.556 | 453.2231 |  | 2013-07-14 |  |  | 5846.9752 | 1613721.0918
| 2013-07-15 | 0 | 7.8838 | 5 | 0 | 0 | 0 | 298.2866 | 0 | 0 | 0 | 0 | 0 | 0.30547 | 7.8838 | 0.076368 | 29.4011 | 0.69214 | 0.69214 | 0.0022708 | 12.8337 | 2013-07-15 | 148.5377 | 219 | 294.6202 | 434.3802 |  | 2013-07-15 |  |  | 4964.9371 | 1637947.4831
| 2013-07-16 | 0 | 7.0961 | 5 | 0 | 0 | 0 | 298.6285 | 0 | 0 | 0 | 0 | 0 | 0.24438 | 7.0961 | 0.061094 | 28.7249 | 0.67623 | 0.67623 | 0.0022186 | 12.5385 | 2013-07-16 | 145.1213 | 212.875 | 287.844 | 422.2314 |  | 2013-07-16 |  |  | 4590.5607 | 1653662.8332
| 2013-07-17 | 0.0022264 | 6.123 | 5 | 0 | 0.0022264 | 0 | 298.9023 | 0 | 0 | 0 | 0 | 0 | 0.1955 | 6.1208 | 0.048875 | 28.0642 | 0.66067 | 0.66067 | 0.0021676 | 12.2501 | 2013-07-17 | 141.7835 | 213 | 281.2235 | 422.4793 |  | 2013-07-17 |  |  | 5071.7852 | 1653341.3618
| 2013-07-18 | 0 | 6.3767 | 5 | 0 | 0 | 0 | 299.1215 | 0 | 0 | 0 | 0 | 0 | 0.1564 | 6.3767 | 0.0391 | 27.4187 | 0.64548 | 0.64548 | 0.0021177 | 11.9683 | 2013-07-18 | 138.5225 | 207.25 | 274.7554 | 411.0744 |  | 2013-07-18 |  |  | 4723.4676 | 1668161.3913
| 2013-07-19 | 0 | 7.4294 | 5 | 0 | 0 | 0 | 299.297 | 0 | 0 | 0 | 0 | 0 | 0.12512 | 7.4294 | 0.03128 | 26.7881 | 0.63063 | 0.63063 | 0.002069 | 11.6931 | 2013-07-19 | 135.3365 | 202.6667 | 268.436 | 401.9835 |  | 2013-07-19 |  |  | 4533.3522 | 1680021.8195
| 2013-07-20 | 0 | 5.6204 | 5 | 0 | 0 | 0 | 299.4375 | 0 | 0 | 0 | 0 | 0 | 0.1001 | 5.6204 | 0.025024 | 26.172 | 0.61613 | 0.61613 | 0.0020214 | 11.4241 | 2013-07-20 | 132.2238 | 194.8333 | 262.262 | 386.4463 |  | 2013-07-20 |  |  | 3919.9593 | 1700389.6333
| 2013-07-21 | 0 | 5.9424 | 5 | 0 | 0 | 0 | 299.5499 | 0 | 0 | 0 | 0 | 0 | 0.080077 | 5.9424 | 0.020019 | 25.57 | 0.60196 | 0.60196 | 0.0019749 | 11.1614 | 2013-07-21 | 129.1826 | 189.9167 | 256.23 | 376.6942 |  | 2013-07-21 |  |  | 3688.6259 | 1713236.3742
| 2013-07-22 | 0 | 7.4118 | 5 | 0 | 0 | 0 | 299.6399 | 0 | 0 | 0 | 0 | 0 | 0.064062 | 7.4118 | 0.016015 | 24.9819 | 0.58811 | 0.58811 | 0.0019295 | 10.9047 | 2013-07-22 | 126.2114 | 183.9583 | 250.3367 | 364.876 |  | 2013-07-22 |  |  | 3334.7074 | 1728869.6791
| 2013-07-23 | 0 | 6.8866 | 5 | 0 | 0 | 0 | 299.7119 | 0 | 0 | 0 | 0 | 0 | 0.05125 | 6.8866 | 0.012812 | 24.4073 | 0.57458 | 0.57458 | 0.0018851 | 10.6539 | 2013-07-23 | 123.3085 | 177.6667 | 244.5789 | 352.3967 |  | 2013-07-23 |  |  | 2954.8053 | 1745454.6473
| 2013-07-24 | 0 | 6.1746 | 5 | 0 | 0 | 0 | 299.7695 | 0 | 0 | 0 | 0 | 0 | 0.041 | 6.1746 | 0.01025 | 23.846 | 0.56137 | 0.56137 | 0.0018418 | 10.4088 | 2013-07-24 | 120.4724 | 171.4167 | 238.9536 | 340 |  | 2013-07-24 |  |  | 2595.3133 | 1762008.1668
| 2013-07-25 | 0 | 5.2084 | 5 | 0 | 0 | 0 | 299.8156 | 0 | 0 | 0 | 0 | 0 | 0.0328 | 5.2084 | 0.0081999 | 23.2975 | 0.54846 | 0.54846 | 0.0017994 | 10.1694 | 2013-07-25 | 117.7016 | 165.7917 | 233.4577 | 328.843 |  | 2013-07-25 |  |  | 2312.6561 | 1776973.1312
| 2013-07-26 | 0 | 7.1744 | 5 | 0 | 0 | 0 | 299.8524 | 0 | 0 | 0 | 0 | 0 | 0.02624 | 7.1744 | 0.0065599 | 22.7617 | 0.53584 | 0.53584 | 0.001758 | 9.9355 | 2013-07-26 | 114.9944 | 161.125 | 228.0882 | 319.5868 |  | 2013-07-26 |  |  | 2128.028 | 1789436.5368
| 2013-07-27 | 0 | 6.8907 | 5 | 0 | 0 | 0 | 299.8819 | 0 | 0 | 0 | 0 | 0 | 0.020992 | 6.8907 | 0.005248 | 22.2381 | 0.52352 | 0.52352 | 0.0017176 | 9.707 | 2013-07-27 | 112.3496 | 156.2083 | 222.8421 | 309.8347 |  | 2013-07-27 |  |  | 1923.5907 | 1802614.743
| 2013-07-28 | 0 | 6.0691 | 5 | 0 | 0 | 0 | 299.9056 | 0 | 0 | 0 | 0 | 0 | 0.016793 | 6.0691 | 0.0041984 | 21.7267 | 0.51148 | 0.51148 | 0.0016781 | 9.4837 | 2013-07-28 | 109.7655 | 151.75 | 217.7168 | 300.9917 |  | 2013-07-28 |  |  | 1762.6954 | 1814606.2691
| 2013-07-29 | 0 | 6.0218 | 5 | 0 | 0 | 0 | 299.9244 | 0 | 0 | 0 | 0 | 0 | 0.013435 | 6.0218 | 0.0033587 | 21.2269 | 0.49971 | 0.49971 | 0.0016395 | 9.2656 | 2013-07-29 | 107.2409 | 151 | 212.7093 | 299.5041 |  | 2013-07-29 |  |  | 1914.8565 | 1816627.4415
| 2013-07-30 | 0 | 5.5602 | 5 | 0 | 0 | 0 | 299.9395 | 0 | 0 | 0 | 0 | 0 | 0.010748 | 5.5602 | 0.002687 | 20.7387 | 0.48822 | 0.48822 | 0.0016018 | 9.0525 | 2013-07-30 | 104.7744 | 151 | 207.817 | 299.5041 |  | 2013-07-30 |  |  | 2136.8074 | 1816627.4415
| 2013-07-31 | 0 | 6.392 | 5 | 0 | 0 | 0 | 299.9516 | 0 | 0 | 0 | 0 | 0 | 0.0085982 | 6.392 | 0.0021496 | 20.2617 | 0.47699 | 0.47699 | 0.0015649 | 8.8443 | 2013-07-31 | 102.3646 | 149 | 203.0372 | 295.5372 |  | 2013-07-31 |  |  | 2174.8629 | 1822022.7344
| 2013-08-01 | 1.0377 | 4.803 | 4.803 | 0 | 1.0377 | 0 | 299.9613 | 0 | 0 | 0 | 0 | 0 | 0.0068786 | 3.7652 | 0.0017196 | 19.7957 | 0.46602 | 0.46602 | 0.0015289 | 8.6409 | 2013-08-01 | 100.0102 | 152 | 198.3673 | 301.4876 |  | 2013-08-01 |  |  | 2702.9404 | 1813932.795
| 2013-08-02 | 2.3438 | 3.9538 | 3.9538 | 0 | 2.3438 | 0 | 299.969 | 0 | 0 | 0 | 0 | 0 | 0.0055029 | 1.6101 | 0.0013757 | 19.3404 | 0.4553 | 0.4553 | 0.0014938 | 8.4421 | 2013-08-02 | 97.71 | 161.875 | 193.8049 | 321.0744 |  | 2013-08-02 |  |  | 4117.153 | 1787430.552
| 2013-08-03 | 0.10464 | 4.3082 | 4.3082 | 0 | 0.10464 | 0 | 299.9752 | 0 | 0 | 0 | 0 | 0 | 0.0044023 | 4.2035 | 0.0011006 | 18.8956 | 0.44483 | 0.44483 | 0.0014594 | 8.248 | 2013-08-03 | 95.4626 | 158.2917 | 189.3474 | 313.9669 |  | 2013-08-03 |  |  | 3947.4883 | 1797024.8545
| 2013-08-04 | 0 | 5.5213 | 5 | 0 | 0 | 0 | 299.9802 | 0 | 0 | 0 | 0 | 0 | 0.0035218 | 5.5213 | 0.00088046 | 18.461 | 0.4346 | 0.4346 | 0.0014258 | 8.0583 | 2013-08-04 | 93.267 | 147.375 | 184.9924 | 292.3141 |  | 2013-08-04 |  |  | 2927.6772 | 1826412.3005
| 2013-08-05 | 0 | 6.2112 | 5 | 0 | 0 | 0 | 299.9842 | 0 | 0 | 0 | 0 | 0 | 0.0028175 | 6.2112 | 0.00070437 | 18.0364 | 0.4246 | 0.4246 | 0.0013931 | 7.8729 | 2013-08-05 | 91.1218 | 141.125 | 180.7375 | 279.9174 |  | 2013-08-05 |  |  | 2500.3155 | 1843344.4658
| 2013-08-06 | 0 | 5.1398 | 5 | 0 | 0 | 0 | 299.9873 | 0 | 0 | 0 | 0 | 0 | 0.002254 | 5.1398 | 0.00056349 | 17.6215 | 0.41484 | 0.41484 | 0.001361 | 7.6919 | 2013-08-06 | 89.026 | 132.25 | 176.5806 | 262.3141 |  | 2013-08-06 |  |  | 1868.3105 | 1867522.3748
| 2013-08-07 | 0 | 5.7843 | 5 | 0 | 0 | 0 | 299.9899 | 0 | 0 | 0 | 0 | 0 | 0.0018032 | 5.7843 | 0.0004508 | 17.2163 | 0.4053 | 0.4053 | 0.0013297 | 7.5149 | 2013-08-07 | 86.9784 | 127 | 172.5192 | 251.9008 |  | 2013-08-07 |  |  | 1601.725 | 1881898.9562
| 2013-08-08 | 0.10201 | 4.8731 | 4.8731 | 0 | 0.10201 | 0 | 299.9919 | 0 | 0 | 0 | 0 | 0 | 0.0014425 | 4.7711 | 0.00036064 | 16.8203 | 0.39597 | 0.39597 | 0.0012991 | 7.3421 | 2013-08-08 | 84.9779 | 128.5 | 168.5513 | 254.876 |  | 2013-08-08 |  |  | 1894.1698 | 1877785.7365
| 2013-08-09 | 0 | 5.2992 | 5 | 0 | 0 | 0 | 299.9935 | 0 | 0 | 0 | 0 | 0 | 0.001154 | 5.2992 | 0.00028851 | 16.4334 | 0.38687 | 0.38687 | 0.0012692 | 7.1732 | 2013-08-09 | 83.0234 | 126.625 | 164.6746 | 251.157 |  | 2013-08-09 |  |  | 1901.0954 | 1882927.9642
| 2013-08-10 | 0 | 5.631 | 5 | 0 | 0 | 0 | 299.9948 | 0 | 0 | 0 | 0 | 0 | 0.00092323 | 5.631 | 0.00023081 | 16.0554 | 0.37797 | 0.37797 | 0.0012401 | 7.0082 | 2013-08-10 | 81.1139 | 124.25 | 160.8871 | 246.4463 |  | 2013-08-10 |  |  | 1860.7225 | 1889451.5464
| 2013-08-11 | 0.58629 | 5.3365 | 5 | 0 | 0.58629 | 0 | 299.9958 | 0 | 0 | 0 | 0 | 0 | 0.00073858 | 4.7502 | 0.00018465 | 15.6862 | 0.36928 | 0.36928 | 0.0012115 | 6.8471 | 2013-08-11 | 79.2483 | 123 | 157.1867 | 243.9669 |  | 2013-08-11 |  |  | 1914.2123 | 1892889.542
| 2013-08-12 | 0.48477 | 4.9959 | 4.9959 | 0 | 0.48477 | 0 | 299.9967 | 0 | 0 | 0 | 0 | 0 | 0.00059087 | 4.5111 | 0.00014772 | 15.3254 | 0.36078 | 0.36078 | 0.0011837 | 6.6896 | 2013-08-12 | 77.4256 | 123.5 | 153.5714 | 244.9587 |  | 2013-08-12 |  |  | 2122.8525 | 1891513.9688
| 2013-08-13 | 0 | 4.5661 | 4.5661 | 0 | 0 | 0 | 299.9973 | 0 | 0 | 0 | 0 | 0 | 0.00047269 | 4.5661 | 0.00011817 | 14.9729 | 0.35248 | 0.35248 | 0.0011564 | 6.5357 | 2013-08-13 | 75.6448 | 121 | 150.0393 | 240 |  | 2013-08-13 |  |  | 2057.0952 | 1898396.8349
| 2013-08-14 | 0 | 4.9553 | 4.9553 | 0 | 0 | 0 | 299.9979 | 0 | 0 | 0 | 0 | 0 | 0.00037815 | 4.9553 | 9.4539e-05 | 14.6285 | 0.34438 | 0.34438 | 0.0011298 | 6.3854 | 2013-08-14 | 73.905 | 115.5 | 146.5883 | 229.0909 |  | 2013-08-14 |  |  | 1730.1475 | 1913583.1403
| 2013-08-15 | 3.5193 | 4.9812 | 4.9812 | 0 | 3.5193 | 0 | 299.9983 | 0 | 0 | 0 | 0 | 0 | 0.00030252 | 1.4619 | 7.5631e-05 | 14.2921 | 0.33646 | 0.33646 | 0.0011039 | 6.2385 | 2013-08-15 | 72.2051 | 124.25 | 143.2168 | 246.4463 |  | 2013-08-15 |  |  | 2708.667 | 1889451.5464
| 2013-08-16 | 0.86999 | 4.6168 | 4.6168 | 0 | 0.86999 | 0 | 299.9986 | 0 | 0 | 0 | 0 | 0 | 0.00024202 | 3.7468 | 6.0505e-05 | 13.9634 | 0.32872 | 0.32872 | 0.0010785 | 6.095 | 2013-08-16 | 70.5444 | 136.5417 | 139.9228 | 270.8264 |  | 2013-08-16 |  |  | 4355.6357 | 1855811.0398
| 2013-08-17 | 0 | 7.366 | 5 | 0 | 0 | 0 | 299.9989 | 0 | 0 | 0 | 0 | 0 | 0.00019362 | 7.366 | 4.8404e-05 | 13.6422 | 0.32116 | 0.32116 | 0.0010537 | 5.9549 | 2013-08-17 | 68.9219 | 123.25 | 136.7046 | 244.4628 |  | 2013-08-17 |  |  | 2951.542 | 1892201.6929
| 2013-08-18 | 0 | 7.2755 | 5 | 0 | 0 | 0 | 299.9991 | 0 | 0 | 0 | 0 | 0 | 0.00015489 | 7.2755 | 3.8723e-05 | 13.3284 | 0.31377 | 0.31377 | 0.0010294 | 5.8179 | 2013-08-18 | 67.3367 | 116.125 | 133.5604 | 230.3306 |  | 2013-08-18 |  |  | 2380.2982 | 1911854.3769
| 2013-08-19 | 0 | 7.8937 | 5 | 0 | 0 | 0 | 299.9993 | 0 | 0 | 0 | 0 | 0 | 0.00012391 | 7.8937 | 3.0978e-05 | 13.0219 | 0.30655 | 0.30655 | 0.0010058 | 5.6841 | 2013-08-19 | 65.788 | 109.625 | 130.4885 | 217.438 |  | 2013-08-19 |  |  | 1921.6864 | 1929871.7038
| 2013-08-20 | 0 | 5.862 | 5 | 0 | 0 | 0 | 299.9994 | 0 | 0 | 0 | 0 | 0 | 9.9131e-05 | 5.862 | 2.4783e-05 | 12.7224 | 0.2995 | 0.2995 | 0.00098262 | 5.5533 | 2013-08-20 | 64.2748 | 103 | 127.4873 | 204.2975 |  | 2013-08-20 |  |  | 1499.6385 | 1948322.4709
| 2013-08-21 | 0 | 5.2796 | 5 | 0 | 0 | 0 | 299.9996 | 0 | 0 | 0 | 0 | 0 | 7.9305e-05 | 5.2796 | 1.9826e-05 | 12.4298 | 0.29261 | 0.29261 | 0.00096002 | 5.4256 | 2013-08-21 | 62.7965 | 98.6583 | 124.5551 | 195.686 |  | 2013-08-21 |  |  | 1286.0702 | 1960461.7193
| 2013-08-22 | 0 | 5.7146 | 5 | 0 | 0 | 0 | 299.9996 | 0 | 0 | 0 | 0 | 0 | 6.3444e-05 | 5.7146 | 1.5861e-05 | 12.1439 | 0.28588 | 0.28588 | 0.00093794 | 5.3008 | 2013-08-22 | 61.3522 | 97.7 | 121.6903 | 193.7851 |  | 2013-08-22 |  |  | 1321.1631 | 1963146.2871
| 2013-08-23 | 0.48233 | 5.6408 | 5 | 0 | 0.48233 | 0 | 299.9997 | 0 | 0 | 0 | 0 | 0 | 5.0755e-05 | 5.1584 | 1.2689e-05 | 11.8646 | 0.27931 | 0.27931 | 0.00091637 | 5.1789 | 2013-08-23 | 59.9411 | 97.7 | 118.8914 | 193.7851 |  | 2013-08-23 |  |  | 1425.7351 | 1963146.2871
| 2013-08-24 | 0 | 4.2555 | 4.2555 | 0 | 0 | 0 | 299.9998 | 0 | 0 | 0 | 0 | 0 | 4.0604e-05 | 4.2555 | 1.0151e-05 | 11.5917 | 0.27288 | 0.27288 | 0.00089529 | 5.0598 | 2013-08-24 | 58.5624 | 97.7 | 116.1569 | 193.7851 |  | 2013-08-24 |  |  | 1531.7481 | 1963146.2871
| 2013-08-25 | 0 | 4.5174 | 4.5174 | 0 | 0 | 0 | 299.9998 | 0 | 0 | 0 | 0 | 0 | 3.2483e-05 | 4.5174 | 8.1208e-06 | 11.3251 | 0.26661 | 0.26661 | 0.0008747 | 4.9434 | 2013-08-25 | 57.2155 | 97.7 | 113.4853 | 193.7851 |  | 2013-08-25 |  |  | 1638.9939 | 1963146.2871
| 2013-08-26 | 2.0051 | 4.2265 | 4.2265 | 0 | 2.0051 | 0 | 299.9999 | 0 | 0 | 0 | 0 | 0 | 2.5987e-05 | 2.2214 | 6.4967e-06 | 11.0646 | 0.26048 | 0.26048 | 0.00085458 | 4.8297 | 2013-08-26 | 55.8996 | 98.8417 | 110.8751 | 196.0496 |  | 2013-08-26 |  |  | 1844.025 | 1959948.3591
| 2013-08-27 | 10.2255 | 4.1239 | 4.1239 | 0 | 4.1239 | 6.1016 | 299.9999 | 6.1016 | 0 | 2.8541e-07 | 1.2685e-06 | 6.1016 | 6.1016 | 0 | 0 | 10.8101 | 0.25449 | 0.25449 | 0.00083493 | 4.7186 | 2013-08-27 | 54.6139 | 143.4167 | 108.3251 | 284.4628 |  | 2013-08-27 |  |  | 7885.9268 | 1837126.934
| 2013-08-28 | 1.7153 | 4.8895 | 4.8895 | 0 | 1.7153 | 0 | 273.7618 | 0 | 0 | 0 | 0 | 0 | 4.8813 | 3.1742 | 1.2203 | 10.5615 | 0.24863 | 0.24863 | 0.00081572 | 4.6101 | 2013-08-28 | 53.3578 | 140.0417 | 105.8336 | 277.7686 |  | 2013-08-28 |  |  | 7514.1011 | 1846287.3189
| 2013-08-29 | 2.971 | 3.9806 | 3.9806 | 0 | 2.971 | 0 | 278.8191 | 0 | 0 | 0 | 0 | 0 | 3.905 | 1.0096 | 0.97626 | 10.3186 | 0.24291 | 0.24291 | 0.00079696 | 4.5041 | 2013-08-29 | 52.1305 | 117.125 | 103.3994 | 232.3141 |  | 2013-08-29 |  |  | 4224.282 | 1909089.9805
| 2013-08-30 | 12.1324 | 3.464 | 3.464 | 0 | 3.464 | 8.6684 | 282.9321 | 8.6684 | 0 | 0.060931 | 0.2689 | 8.3386 | 12.2436 | 0 | 0 | 10.3501 | 0.23733 | 0.29826 | 0.00097854 | 5.5303 | 2013-08-30 | 64.0076 | 192.8333 | 126.9572 | 382.4793 |  | 2013-08-30 |  |  | 16596.0698 | 1705609.5929
| 2013-08-31 | 0 | 3.9518 | 3.9518 | 0 | 0 | 0 | 249.6669 | 0 | 0 | 0 | 0 | 0 | 9.7949 | 3.9518 | 2.4487 | 10.1121 | 0.23805 | 0.23805 | 0.00078101 | 4.4139 | 2013-08-31 | 51.0874 | 152.6667 | 101.3303 | 302.8099 |  | 2013-08-31 |  |  | 10318.3542 | 1812137.4752
| 2013-09-01 | 0 | 5.2186 | 5 | 0 | 0 | 0 | 259.008 | 0 | 0 | 0 | 0 | 0 | 7.8359 | 5.2186 | 1.959 | 9.8795 | 0.23258 | 0.23258 | 0.00076305 | 4.3124 | 2013-09-01 | 49.9124 | 117.5833 | 98.9997 | 233.2231 |  | 2013-09-01 |  |  | 4579.361 | 1907823.6338
| 2013-09-02 | 0.37865 | 5.0399 | 5 | 0 | 0.37865 | 0 | 266.7318 | 0 | 0 | 0 | 0 | 0 | 6.2687 | 4.6613 | 1.5672 | 9.6523 | 0.22723 | 0.22723 | 0.0007455 | 4.2132 | 2013-09-02 | 48.7644 | 108.375 | 96.7227 | 214.9587 |  | 2013-09-02 |  |  | 3553.4269 | 1933346.2619
| 2013-09-03 | 1.7359 | 4.4204 | 4.4204 | 0 | 1.7359 | 0 | 273.0763 | 0 | 0 | 0 | 0 | 0 | 5.015 | 2.6845 | 1.2537 | 9.4303 | 0.222 | 0.222 | 0.00072835 | 4.1163 | 2013-09-03 | 47.6428 | 110.125 | 94.4981 | 218.4298 |  | 2013-09-03 |  |  | 3904.0263 | 1928482.7556
| 2013-09-04 | 0 | 4.099 | 4.099 | 0 | 0 | 0 | 278.2604 | 0 | 0 | 0 | 0 | 0 | 4.012 | 4.099 | 1.003 | 9.2134 | 0.2169 | 0.2169 | 0.0007116 | 4.0217 | 2013-09-04 | 46.547 | 102.5 | 92.3246 | 203.3058 |  | 2013-09-04 |  |  | 3130.7373 | 1949718.5441
| 2013-09-05 | 0.14944 | 3.8583 | 3.8583 | 0 | 0.14944 | 0 | 282.4785 | 0 | 0 | 0 | 0 | 0 | 3.2096 | 3.7088 | 0.8024 | 9.0015 | 0.21191 | 0.21191 | 0.00069523 | 3.9292 | 2013-09-05 | 45.4764 | 106.3333 | 90.2012 | 210.9091 |  | 2013-09-05 |  |  | 3703.5631 | 1939028.0939
| 2013-09-06 | 44.2623 | 3.2404 | 3.2404 | 0 | 3.2404 | 41.022 | 285.899 | 41.022 | 0 | 0.237 | 1.0472 | 39.7377 | 42.9473 | 0 | 0 | 9.8417 | 0.20703 | 0.44403 | 0.0014568 | 8.2331 | 2013-09-06 | 95.2908 | 429 | 189.0066 | 850.9091 |  | 2013-09-06 |  |  | 111361.8174 | 1144521.7293
| 2013-09-07 | 1.0931 | 3.2634 | 3.2634 | 0 | 1.0931 | 0 | 157.5231 | 0 | 0 | 0 | 0 | 0 | 40.7771 | 2.1703 | 2.1703 | 9.6153 | 0.22636 | 0.22636 | 0.00074264 | 4.1971 | 2013-09-07 | 48.5776 | 242.5833 | 96.3522 | 481.157 |  | 2013-09-07 |  |  | 37638.2285 | 1578138.6613
| 2013-09-08 | 0 | 4.1663 | 4.1663 | 0 | 0 | 0 | 162.7356 | 0 | 0 | 0 | 0 | 0 | 36.6108 | 4.1663 | 4.1663 | 9.3942 | 0.22115 | 0.22115 | 0.00072556 | 4.1006 | 2013-09-08 | 47.4603 | 173.1667 | 94.1361 | 343.4711 |  | 2013-09-08 |  |  | 15802.0893 | 1757365.3063
| 2013-09-09 | 0 | 4.0449 | 4.0449 | 0 | 0 | 0 | 173.2301 | 0 | 0 | 0 | 0 | 0 | 32.5659 | 4.0449 | 4.0449 | 9.1781 | 0.21607 | 0.21607 | 0.00070888 | 4.0063 | 2013-09-09 | 46.3687 | 145 | 91.971 | 287.6033 |  | 2013-09-09 |  |  | 9728.1297 | 1832837.3202
| 2013-09-10 | 0 | 3.8972 | 3.8972 | 0 | 0 | 0 | 184.066 | 0 | 0 | 0 | 0 | 0 | 28.6687 | 3.8972 | 3.8972 | 8.967 | 0.2111 | 0.2111 | 0.00069257 | 3.9141 | 2013-09-10 | 45.3022 | 130.375 | 89.8557 | 258.595 |  | 2013-09-10 |  |  | 7237.3749 | 1872650.5401
| 2013-09-11 | 0 | 3.6412 | 3.6412 | 0 | 0 | 0 | 195.1468 | 0 | 0 | 0 | 0 | 0 | 25.0275 | 3.6412 | 3.6412 | 8.7607 | 0.20624 | 0.20624 | 0.00067664 | 3.8241 | 2013-09-11 | 44.2603 | 120.5 | 87.789 | 239.0083 |  | 2013-09-11 |  |  | 5812.4939 | 1899774.9081
| 2013-09-12 | 0 | 4.5619 | 4.5619 | 0 | 0 | 0 | 206.1018 | 0 | 0 | 0 | 0 | 0 | 20.4655 | 4.5619 | 4.5619 | 8.5593 | 0.2015 | 0.2015 | 0.00066108 | 3.7361 | 2013-09-12 | 43.2423 | 113.25 | 85.7699 | 224.6281 |  | 2013-09-12 |  |  | 4901.0781 | 1919813.1573
| 2013-09-13 | 0 | 4.1841 | 4.1841 | 0 | 0 | 0 | 220.699 | 0 | 0 | 0 | 0 | 0 | 16.3724 | 4.1841 | 4.0931 | 8.3624 | 0.19686 | 0.19686 | 0.00064588 | 3.6502 | 2013-09-13 | 42.2477 | 110.375 | 83.7971 | 218.9256 |  | 2013-09-13 |  |  | 4641.3253 | 1927788.469
| 2013-09-14 | 0 | 4.2582 | 4.2582 | 0 | 0 | 0 | 234.6737 | 0 | 0 | 0 | 0 | 0 | 13.0979 | 4.2582 | 3.2745 | 8.1701 | 0.19233 | 0.19233 | 0.00063102 | 3.5662 | 2013-09-14 | 41.276 | 109 | 81.8698 | 216.1983 |  | 2013-09-14 |  |  | 4586.5362 | 1931608.5922
| 2013-09-15 | 0.28705 | 4.069 | 4.069 | 0 | 0.28705 | 0 | 246.488 | 0 | 0 | 0 | 0 | 0 | 10.4783 | 3.7819 | 2.6196 | 7.9821 | 0.18791 | 0.18791 | 0.00061651 | 3.4842 | 2013-09-15 | 40.3267 | 109 | 79.9868 | 216.1983 |  | 2013-09-15 |  |  | 4716.0248 | 1931608.5922
| 2013-09-16 | 2.7569 | 2.7797 | 2.7797 | 0 | 2.7569 | 0 | 256.3663 | 0 | 0 | 0 | 0 | 0 | 10.4555 | 0.022815 | 0.022815 | 7.7986 | 0.18359 | 0.18359 | 0.00060233 | 3.4041 | 2013-09-16 | 39.3992 | 126.9583 | 78.1471 | 251.8182 |  | 2013-09-16 |  |  | 7666.6076 | 1882013.2765
| 2013-09-17 | 0.91921 | 3.2188 | 3.2188 | 0 | 0.91921 | 0 | 256.454 | 0 | 0 | 0 | 0 | 0 | 8.3644 | 2.2996 | 2.0911 | 7.6192 | 0.17937 | 0.17937 | 0.00058847 | 3.3258 | 2013-09-17 | 38.493 | 147.125 | 76.3497 | 291.8182 |  | 2013-09-17 |  |  | 11800.9145 | 1827088.0871
| 2013-09-18 | 1.8737 | 3.0757 | 3.0757 | 0 | 1.8737 | 0 | 264.6256 | 0 | 0 | 0 | 0 | 0 | 7.1624 | 1.202 | 1.202 | 7.4439 | 0.17524 | 0.17524 | 0.00057494 | 3.2493 | 2013-09-18 | 37.6076 | 130.5 | 74.5937 | 258.843 |  | 2013-09-18 |  |  | 8628.9892 | 1872308.4436
| 2013-09-19 | 0 | 2.9244 | 2.9244 | 0 | 0 | 0 | 269.4401 | 0 | 0 | 0 | 0 | 0 | 5.7299 | 2.9244 | 1.4325 | 7.2727 | 0.17121 | 0.17121 | 0.00056171 | 3.1746 | 2013-09-19 | 36.7427 | 117.2917 | 72.878 | 232.6446 |  | 2013-09-19 |  |  | 6488.1406 | 1908629.4422
| 2013-09-20 | 0 | 3.6736 | 3.6736 | 0 | 0 | 0 | 275.2923 | 0 | 0 | 0 | 0 | 0 | 4.584 | 3.6736 | 1.146 | 7.1055 | 0.16727 | 0.16727 | 0.0005488 | 3.1016 | 2013-09-20 | 35.8976 | 111.5417 | 71.2018 | 221.2397 |  | 2013-09-20 |  |  | 5722.0263 | 1924550.1176
| 2013-09-21 | 8.8877 | 3.2177 | 3.2177 | 0 | 3.2177 | 5.67 | 280.0654 | 5.67 | 0 | 0.046784 | 0.20621 | 5.417 | 10.001 | 0 | 0 | 7.1482 | 0.16343 | 0.21021 | 0.00068966 | 3.8977 | 2013-09-21 | 45.112 | 143.8333 | 89.4783 | 285.2893 |  | 2013-09-21 |  |  | 9745.9027 | 1835997.6021
| 2013-09-22 | 1.6135 | 2.6645 | 2.6645 | 0 | 1.6135 | 0 | 258.2087 | 0 | 0 | 0 | 0 | 0 | 8.9499 | 1.051 | 1.051 | 6.9838 | 0.16441 | 0.16441 | 0.0005394 | 3.0485 | 2013-09-22 | 35.2831 | 184.25 | 69.9831 | 365.4545 |  | 2013-09-22 |  |  | 22191.1258 | 1728102.7596
| 2013-09-23 | 24.1612 | 2.336 | 2.336 | 0 | 2.336 | 21.8252 | 262.3117 | 21.8252 | 0 | 0.3516 | 1.5375 | 19.9361 | 28.8861 | 0 | 0 | 8.3607 | 0.16063 | 0.51223 | 0.0016805 | 9.4977 | 2013-09-23 | 109.9271 | 579.2917 | 218.0372 | 1149.0083 |  | 2013-09-23 |  |  | 220303.1045 | 845538.2838
| 2013-09-24 | 12.3749 | 2.4301 | 2.4301 | 0 | 2.4301 | 9.9447 | 194.5116 | 9.9447 | 0 | 0.51708 | 2.1786 | 7.249 | 36.1351 | 0 | 0 | 10.347 | 0.1923 | 0.70937 | 0.0023273 | 13.1531 | 2013-09-24 | 152.2347 | 483.9583 | 301.953 | 959.9174 |  | 2013-09-24 |  |  | 110040.5982 | 1029950.745
| 2013-09-25 | 15.4115 | 2.2489 | 2.2489 | 0 | 2.2489 | 13.1626 | 174.4706 | 13.1626 | 0 | 0.85614 | 3.5576 | 8.7489 | 44.884 | 0 | 0 | 13.6666 | 0.23798 | 1.0941 | 0.0035896 | 20.287 | 2013-09-25 | 234.8036 | 508.7917 | 465.7262 | 1009.1736 |  | 2013-09-25 |  |  | 75069.4604 | 980162.4833
| 2013-09-26 | 1.3134 | 2.9952 | 2.9952 | 0 | 1.3134 | 0 | 153.0129 | 0 | 0 | 0 | 0 | 0 | 43.2022 | 1.6818 | 1.6818 | 13.3523 | 0.31433 | 0.31433 | 0.0010313 | 5.8283 | 2013-09-26 | 67.4573 | 401.625 | 133.7995 | 796.6116 |  | 2013-09-26 |  |  | 111668.078 | 1203843.9414
| 2013-09-27 | 0.37562 | 2.7174 | 2.7174 | 0 | 0.37562 | 0 | 156.9221 | 0 | 0 | 0 | 0 | 0 | 40.8604 | 2.3418 | 2.3418 | 13.0452 | 0.3071 | 0.3071 | 0.0010076 | 5.6943 | 2013-09-27 | 65.9057 | 341.8333 | 130.7221 | 678.0165 |  | 2013-09-27 |  |  | 76136.0348 | 1338625.6057
| 2013-09-28 | 37.946 | 2.0553 | 2.0553 | 0 | 2.0553 | 35.8907 | 162.5321 | 35.8907 | 0 | 2.6397 | 10.8692 | 22.3818 | 63.2422 | 0 | 0 | 23.6143 | 0.30004 | 2.9398 | 0.0096449 | 54.5086 | 2013-09-28 | 630.8867 | 3247.9583 | 1251.3455 | 6442.2315 |  | 2013-09-28 |  |  | 6849064.0548 | 3059473.6329
| 2013-09-29 | 93.7223 | 2.1978 | 2.1978 | 0 | 2.1978 | 91.5244 | 116.181 | 91.5244 | 0 | 10.4188 | 41.0344 | 40.0712 | 103.3135 | 0 | 0 | 64.1056 | 0.54313 | 10.9619 | 0.035964 | 203.2542 | 2013-09-29 | 2352.4792 | 7196.6667 | 4666.0745 | 14274.3803 |  | 2013-09-29 |  |  | 23466152.4353 | 32465419.9042
| 2013-09-30 | 123.8492 | 2.1941 | 2.1941 | 0 | 2.1941 | 121.6551 | 63.6934 | 63.6934 | 57.9617 | 11.8447 | 42.8533 | 8.9954 | 112.3088 | 0 | 0 | 105.4845 | 1.4744 | 71.2809 | 0.23386 | 1321.6804 | 2013-09-30 | 15297.2263 | 9764.1667 | 30341.6063 | 19366.9424 |  | 2013-09-30 |  |  | 30614749.1012 | 68315902.2355
| 2013-10-01 | 31.5716 | 2.1104 | 2.1104 | 0 | 2.1104 | 29.4612 | 55.6538 | 29.4612 | 0 | 5.9558 | 21.1189 | 2.3865 | 114.6953 | 0 | 0 | 124.1773 | 2.4261 | 8.3819 | 0.0275 | 155.416 | 2013-10-01 | 1798.7967 | 5024.5833 | 3567.8613 | 9966.1158 |  | 2013-10-01 |  |  | 10405699.272 | 12430984.353
| 2013-10-02 | 11.7308 | 1.8719 | 1.8719 | 0 | 1.8719 | 9.8589 | 53.6968 | 9.8589 | 0 | 2.0354 | 7.1785 | 0.64495 | 115.3403 | 0 | 0 | 128.4998 | 2.8561 | 4.8915 | 0.016048 | 90.6968 | 2013-10-02 | 1049.7313 | 3795.4167 | 2082.1116 | 7528.0993 |  | 2013-10-02 |  |  | 7538788.3297 | 5274341.4438
| 2013-10-03 | 11.8652 | 1.7958 | 1.7958 | 0 | 1.7958 | 10.0694 | 53.1798 | 10.0694 | 0 | 2.0905 | 7.3623 | 0.61659 | 115.9568 | 0 | 0 | 132.9066 | 2.9555 | 5.046 | 0.016555 | 93.5629 | 2013-10-03 | 1082.9039 | 2749.1667 | 2147.9086 | 5452.8926 |  | 2013-10-03 |  |  | 2776431.6593 | 1563358.7262
| 2013-10-04 | 0 | 2.2164 | 2.2164 | 0 | 0 | 0 | 52.6902 | 0 | 0 | 0 | 0 | 0 | 113.7405 | 2.2164 | 2.2164 | 129.8498 | 3.0569 | 3.0569 | 0.010029 | 56.6797 | 2013-10-04 | 656.0156 | 2061.25 | 1301.188 | 4088.4298 |  | 2013-10-04 |  |  | 1974683.7484 | 316323.8791
| 2013-10-05 | 0 | 3.8482 | 3.8482 | 0 | 0 | 0 | 54.4714 | 0 | 0 | 0 | 0 | 0 | 109.8922 | 3.8482 | 3.8482 | 126.8632 | 2.9865 | 2.9865 | 0.0097984 | 55.3761 | 2013-10-05 | 640.9272 | 1651.6667 | 1271.2606 | 3276.0331 |  | 2013-10-05 |  |  | 1021594.2069 | 23361.1182
| 2013-10-06 | 0 | 4.8378 | 4.8378 | 0 | 0 | 0 | 57.7082 | 0 | 0 | 0 | 0 | 0 | 105.0544 | 4.8378 | 4.8378 | 123.9454 | 2.9179 | 2.9179 | 0.009573 | 54.1025 | 2013-10-06 | 626.1859 | 1372.9167 | 1242.0216 | 2723.1405 |  | 2013-10-06 |  |  | 557606.8309 | 15852.461
| 2013-10-07 | 2.4869 | 5.1501 | 5 | 0 | 2.4869 | 0 | 62.0516 | 0 | 0 | 0 | 0 | 0 | 102.3912 | 2.6632 | 2.6632 | 121.0946 | 2.8507 | 2.8507 | 0.0093528 | 52.8581 | 2013-10-07 | 611.7836 | 1237.0833 | 1213.4551 | 2453.719 |  | 2013-10-07 |  |  | 390999.7204 | 68507.77
| 2013-10-08 | 7.4746 | 2.9234 | 2.9234 | 0 | 2.9234 | 4.5512 | 64.5806 | 4.5512 | 0 | 0.8388 | 3.0409 | 0.67146 | 103.0626 | 0 | 0 | 121.3504 | 2.7852 | 3.624 | 0.01189 | 67.1954 | 2013-10-08 | 777.7242 | 1142.0833 | 1542.5935 | 2265.2893 |  | 2013-10-08 |  |  | 132757.5764 | 127263.3491
| 2013-10-09 | 7.0651 | 1.7799 | 1.7799 | 0 | 1.7799 | 5.2852 | 63.9335 | 5.2852 | 0 | 0.98048 | 3.5493 | 0.75548 | 103.8181 | 0 | 0 | 122.1086 | 2.7911 | 3.7715 | 0.012374 | 69.9313 | 2013-10-09 | 809.39 | 1063.0833 | 1605.4018 | 2108.5951 |  | 2013-10-09 |  |  | 64360.2875 | 189869.2518
| 2013-10-10 | 0 | 2.1097 | 2.1097 | 0 | 0 | 0 | 63.213 | 0 | 0 | 0 | 0 | 0 | 101.7084 | 2.1097 | 2.1097 | 119.3001 | 2.8085 | 2.8085 | 0.0092142 | 52.0748 | 2013-10-10 | 602.7174 | 933.9167 | 1195.4726 | 1852.3967 |  | 2013-10-10 |  |  | 109692.9248 | 319119.4178
| 2013-10-11 | 0.17725 | 3.2458 | 3.2458 | 0 | 0.17725 | 0 | 65.2454 | 0 | 0 | 0 | 0 | 0 | 98.6398 | 3.0686 | 3.0686 | 116.5562 | 2.7439 | 2.7439 | 0.0090023 | 50.8771 | 2013-10-11 | 588.8549 | 849.25 | 1167.9768 | 1684.4628 |  | 2013-10-11 |  |  | 67805.5856 | 421945.3725
| 2013-10-12 | 0.04736 | 2.9915 | 2.9915 | 0 | 0.04736 | 0 | 68.3188 | 0 | 0 | 0 | 0 | 0 | 95.6957 | 2.9442 | 2.9442 | 113.8754 | 2.6808 | 2.6808 | 0.0087952 | 49.7069 | 2013-10-12 | 575.3113 | 793.0417 | 1141.1133 | 1572.9752 |  | 2013-10-12 |  |  | 47406.5215 | 498127.6058
| 2013-10-13 | 4.0856 | 2.1959 | 2.1959 | 0 | 2.1959 | 1.8897 | 71.4035 | 1.8897 | 0 | 0.32551 | 1.1975 | 0.36671 | 96.0624 | 0 | 0 | 112.4538 | 2.6191 | 2.9446 | 0.0096609 | 54.5992 | 2013-10-13 | 631.9352 | 739.75 | 1253.4251 | 1467.2727 |  | 2013-10-13 |  |  | 11624.0401 | 576192.1584
| 2013-10-14 | 0 | 2.4068 | 2.4068 | 0 | 0 | 0 | 71.0119 | 0 | 0 | 0 | 0 | 0 | 93.6556 | 2.4068 | 2.4068 | 109.8673 | 2.5864 | 2.5864 | 0.0084857 | 47.9574 | 2013-10-14 | 555.0621 | 677.5 | 1100.9497 | 1343.8017 |  | 2013-10-14 |  |  | 14991.0358 | 674571.8373
| 2013-10-15 | 0 | 2.8169 | 2.8169 | 0 | 0 | 0 | 73.6224 | 0 | 0 | 0 | 0 | 0 | 90.8387 | 2.8169 | 2.8169 | 107.3404 | 2.5269 | 2.5269 | 0.0082905 | 46.8543 | 2013-10-15 | 542.2957 | 630.25 | 1075.6278 | 1250.0827 |  | 2013-10-15 |  |  | 7735.9614 | 754419.4444
| 2013-10-16 | 0 | 3.837 | 3.837 | 0 | 0 | 0 | 76.7998 | 0 | 0 | 0 | 0 | 0 | 87.0017 | 3.837 | 3.837 | 104.8715 | 2.4688 | 2.4688 | 0.0080998 | 45.7767 | 2013-10-16 | 529.8229 | 592.7083 | 1050.8884 | 1175.6198 |  | 2013-10-16 |  |  | 3954.5796 | 821044.194
| 2013-10-17 | 0 | 2.875 | 2.875 | 0 | 0 | 0 | 81.3497 | 0 | 0 | 0 | 0 | 0 | 84.1267 | 2.875 | 2.875 | 102.4595 | 2.412 | 2.412 | 0.0079135 | 44.7238 | 2013-10-17 | 517.637 | 560.5417 | 1026.7179 | 1111.8182 |  | 2013-10-17 |  |  | 1840.814 | 880372.2797
| 2013-10-18 | 0 | 2.0069 | 2.0069 | 0 | 0 | 0 | 84.9347 | 0 | 0 | 0 | 0 | 0 | 82.1197 | 2.0069 | 2.0069 | 100.1029 | 2.3566 | 2.3566 | 0.0077315 | 43.6952 | 2013-10-18 | 505.7313 | 530.3333 | 1003.1034 | 1051.9008 |  | 2013-10-18 |  |  | 605.2596 | 937972.6671
| 2013-10-19 | 0 | 2.1461 | 2.1461 | 0 | 0 | 0 | 87.5304 | 0 | 0 | 0 | 0 | 0 | 79.9736 | 2.1461 | 2.1461 | 97.8006 | 2.3024 | 2.3024 | 0.0075537 | 42.6902 | 2013-10-19 | 494.0995 | 503.375 | 980.0321 | 998.4298 |  | 2013-10-19 |  |  | 86.0351 | 990917.1654
| 2013-10-20 | 0 | 4.8827 | 4.8827 | 0 | 0 | 0 | 90.3941 | 0 | 0 | 0 | 0 | 0 | 75.0909 | 4.8827 | 4.8827 | 95.5512 | 2.2494 | 2.2494 | 0.00738 | 41.7083 | 2013-10-20 | 482.7352 | 480.2083 | 957.4913 | 952.4794 |  | 2013-10-20 |  |  | 6.3851 | 1037576.2942
| 2013-10-21 | 0 | 4.1911 | 4.1911 | 0 | 0 | 0 | 97.2631 | 0 | 0 | 0 | 0 | 0 | 70.8998 | 4.1911 | 4.1911 | 93.3535 | 2.1977 | 2.1977 | 0.0072102 | 40.749 | 2013-10-21 | 471.6323 | 460 | 935.469 | 912.3967 |  | 2013-10-21 |  |  | 135.3102 | 1079153.6894
| 2013-10-22 | 0 | 2.989 | 2.989 | 0 | 0 | 0 | 103.5739 | 0 | 0 | 0 | 0 | 0 | 67.9108 | 2.989 | 2.989 | 91.2063 | 2.1471 | 2.1471 | 0.0070444 | 39.8118 | 2013-10-22 | 460.7847 | 441.25 | 913.9532 | 875.2066 |  | 2013-10-22 |  |  | 381.6064 | 1118461.1228
| 2013-10-23 | 0 | 2.7629 | 2.7629 | 0 | 0 | 0 | 108.3233 | 0 | 0 | 0 | 0 | 0 | 65.1479 | 2.7629 | 2.7629 | 89.1086 | 2.0977 | 2.0977 | 0.0068824 | 38.8961 | 2013-10-23 | 450.1867 | 424.375 | 892.9323 | 841.7355 |  | 2013-10-23 |  |  | 666.2438 | 1154438.9847
| 2013-10-24 | 0 | 2.6776 | 2.6776 | 0 | 0 | 0 | 112.9069 | 0 | 0 | 0 | 0 | 0 | 62.4703 | 2.6776 | 2.6776 | 87.0591 | 2.0495 | 2.0495 | 0.0067241 | 38.0015 | 2013-10-24 | 439.8324 | 407.9583 | 872.3949 | 809.1736 |  | 2013-10-24 |  |  | 1015.9564 | 1189986.2083
| 2013-10-25 | 0 | 2.808 | 2.808 | 0 | 0 | 0 | 117.534 | 0 | 0 | 0 | 0 | 0 | 59.6623 | 2.808 | 2.808 | 85.0567 | 2.0024 | 2.0024 | 0.0065694 | 37.1275 | 2013-10-25 | 429.7163 | 393.2917 | 852.3298 | 780.0827 |  | 2013-10-25 |  |  | 1326.751 | 1222200.0229
| 2013-10-26 | 0 | 2.1174 | 2.1174 | 0 | 0 | 0 | 122.5903 | 0 | 0 | 0 | 0 | 0 | 57.5449 | 2.1174 | 2.1174 | 83.1004 | 1.9563 | 1.9563 | 0.0064183 | 36.2736 | 2013-10-26 | 419.8328 | 379.7083 | 832.7262 | 753.1405 |  | 2013-10-26 |  |  | 1609.9717 | 1252418.1371
| 2013-10-27 | 0 | 1.8487 | 1.8487 | 0 | 0 | 0 | 126.5463 | 0 | 0 | 0 | 0 | 0 | 55.6962 | 1.8487 | 1.8487 | 81.1891 | 1.9113 | 1.9113 | 0.0062707 | 35.4393 | 2013-10-27 | 410.1766 | 370.6667 | 813.5735 | 735.2066 |  | 2013-10-27 |  |  | 1561.0373 | 1272737.2164
| 2013-10-28 | 1.4614 | 1.331 | 1.331 | 0 | 1.331 | 0.1304 | 130.1047 | 0.1304 | 0 | 0.013073 | 0.052279 | 0.065052 | 55.7613 | 0 | 0 | 79.3741 | 1.8673 | 1.8804 | 0.0061694 | 34.8666 | 2013-10-28 | 403.5482 | 362.3333 | 800.4262 | 718.6777 |  | 2013-10-28 |  |  | 1698.6655 | 1291609.2702
| 2013-10-29 | 0 | 1.9873 | 1.9873 | 0 | 0 | 0 | 129.9778 | 0 | 0 | 0 | 0 | 0 | 53.774 | 1.9873 | 1.9873 | 77.5485 | 1.8256 | 1.8256 | 0.0059895 | 33.8501 | 2013-10-29 | 391.7835 | 344.9583 | 777.0913 | 684.2149 |  | 2013-10-29 |  |  | 2192.5996 | 1331404.1845
| 2013-10-30 | 0 | 3.0567 | 3.0567 | 0 | 0 | 0 | 133.9106 | 0 | 0 | 0 | 0 | 0 | 50.7173 | 3.0567 | 3.0567 | 75.7648 | 1.7836 | 1.7836 | 0.0058518 | 33.0715 | 2013-10-30 | 382.7725 | 333.25 | 759.2182 | 660.9917 |  | 2013-10-30 |  |  | 2452.4794 | 1358560.9391
| 2013-10-31 | 0 | 2.2242 | 2.2242 | 0 | 0 | 0 | 140.1934 | 0 | 0 | 0 | 0 | 0 | 48.4931 | 2.2242 | 2.2242 | 74.0223 | 1.7426 | 1.7426 | 0.0057172 | 32.3109 | 2013-10-31 | 373.9687 | 328.7917 | 741.7562 | 652.1488 |  | 2013-10-31 |  |  | 2040.9685 | 1368973.8437
| 2013-11-01 | 1.6089 | 1.3942 | 1.3942 | 0 | 1.3942 | 0.21475 | 144.9496 | 0.21475 | 0 | 0.018745 | 0.07604 | 0.11997 | 48.613 | 0 | 0 | 72.3958 | 1.7025 | 1.7213 | 0.0056472 | 31.9153 | 2013-11-01 | 369.3903 | 327.25 | 732.675 | 649.0909 |  | 2013-11-01 |  |  | 1775.8042 | 1372583.8177
| 2013-11-02 | 16.5663 | 1.1094 | 1.1094 | 0 | 1.1094 | 15.4568 | 144.689 | 15.4568 | 0 | 1.3525 | 5.4852 | 8.6191 | 57.2321 | 0 | 0 | 76.2159 | 1.6651 | 3.0176 | 0.0099004 | 55.9525 | 2013-11-02 | 647.5982 | 448.875 | 1284.4923 | 890.3306 |  | 2013-11-02 |  |  | 39490.9101 | 1102391.2718
| 2013-11-03 | 20.3151 | 0.65427 | 0.65427 | 0 | 0.65427 | 19.6609 | 127.1415 | 19.6609 | 0 | 2.0254 | 8.0745 | 9.5609 | 66.7931 | 0 | 0 | 82.5374 | 1.753 | 3.7784 | 0.012396 | 70.0583 | 2013-11-03 | 810.8599 | 545.2 | 1608.3173 | 1081.3884 |  | 2013-11-03 |  |  | 70575.2021 | 909397.2522
| 2013-11-04 | 8.537 | 0.81217 | 0.81217 | 0 | 0.81217 | 7.7249 | 110.1548 | 7.7249 | 0 | 0.92874 | 3.6315 | 3.1646 | 69.9577 | 0 | 0 | 84.2705 | 1.8984 | 2.8271 | 0.0092753 | 52.4197 | 2013-11-04 | 606.7099 | 532.9167 | 1203.3915 | 1057.0248 |  | 2013-11-04 |  |  | 5445.4371 | 932975.4763
| 2013-11-05 | 11.7116 | 0.75372 | 0.75372 | 0 | 0.75372 | 10.9579 | 105.048 | 10.9579 | 0 | 1.3799 | 5.3605 | 4.2176 | 74.1753 | 0 | 0 | 87.6928 | 1.9382 | 3.3181 | 0.010886 | 61.5234 | 2013-11-05 | 712.0767 | 910.0833 | 1412.3835 | 1805.124 |  | 2013-11-05 |  |  | 39206.6369 | 346614.6581
| 2013-11-06 | 9.8112 | 0.67998 | 0.67998 | 0 | 0.67998 | 9.1313 | 98.6081 | 9.1313 | 0 | 1.2192 | 4.6951 | 3.217 | 77.3923 | 0 | 0 | 90.3709 | 2.0169 | 3.2361 | 0.010617 | 60.0033 | 2013-11-06 | 694.4831 | 1048.75 | 1377.4872 | 2080.1653 |  | 2013-11-06 |  |  | 125505.0233 | 202565.9064
| 2013-11-07 | 8.5768 | 0.76765 | 0.76765 | 0 | 0.76765 | 7.8091 | 93.9627 | 7.8091 | 0 | 1.0879 | 4.1614 | 2.5599 | 79.9522 | 0 | 0 | 92.4538 | 2.0785 | 3.1664 | 0.010388 | 58.7108 | 2013-11-07 | 679.5232 | 1431.25 | 1347.8146 | 2838.843 |  | 2013-11-07 |  |  | 565093.1713 | 4566.1405
| 2013-11-08 | 30.6594 | 0.96598 | 0.96598 | 0 | 0.96598 | 29.6935 | 90.4231 | 29.6935 | 0 | 4.2733 | 16.2592 | 9.161 | 89.1132 | 0 | 0 | 106.5865 | 2.1264 | 6.3997 | 0.020997 | 118.6631 | 2013-11-08 | 1373.4159 | 1915.4167 | 2724.1307 | 3799.1736 |  | 2013-11-08 |  |  | 293764.8635 | 173550.097
| 2013-11-09 | 2.1221 | 0.74849 | 0.74849 | 0 | 0.74849 | 1.3736 | 78.8135 | 1.3736 | 0 | 0.22033 | 0.82218 | 0.3311 | 89.4443 | 0 | 0 | 104.9572 | 2.4515 | 2.6718 | 0.0087658 | 49.5406 | 2013-11-09 | 573.3864 | 1582.0833 | 1137.2953 | 3138.0166 |  | 2013-11-09 |  |  | 1017469.5962 | 6932.2459
| 2013-11-10 | 0 | 1.0229 | 1.0229 | 0 | 0 | 0 | 78.4231 | 0 | 0 | 0 | 0 | 0 | 88.4214 | 1.0229 | 1.0229 | 102.5432 | 2.414 | 2.414 | 0.00792 | 44.7604 | 2013-11-10 | 518.0597 | 1288.3333 | 1027.5565 | 2555.3719 |  | 2013-11-10 |  |  | 593321.4344 | 44305.9938
| 2013-11-11 | 0 | 1.454 | 1.454 | 0 | 0 | 0 | 79.6356 | 0 | 0 | 0 | 0 | 0 | 86.9673 | 1.454 | 1.454 | 100.1847 | 2.3585 | 2.3585 | 0.0077378 | 43.7309 | 2013-11-11 | 506.1443 | 1082.0833 | 1003.9227 | 2146.281 |  | 2013-11-11 |  |  | 331705.713 | 173672.136
| 2013-11-12 | 9.9033 | 1.4468 | 1.4468 | 0 | 1.4468 | 8.4564 | 81.3916 | 8.4564 | 0 | 1.3238 | 4.9625 | 2.1702 | 89.1375 | 0 | 0 | 102.8429 | 2.3042 | 3.628 | 0.011903 | 67.2704 | 2013-11-12 | 778.5925 | 1070.9167 | 1544.3158 | 2124.1323 |  | 2013-11-12 |  |  | 85453.3898 | 183104.0213
| 2013-11-13 | 5.8073 | 0.92393 | 0.92393 | 0 | 0.92393 | 4.8833 | 78.7848 | 4.8833 | 0 | 0.78352 | 2.9236 | 1.1762 | 90.3138 | 0 | 0 | 103.4011 | 2.3654 | 3.1489 | 0.010331 | 58.3866 | 2013-11-13 | 675.7709 | 970.5 | 1340.372 | 1924.9587 |  | 2013-11-13 |  |  | 86865.2439 | 279125.4284
| 2013-11-14 | 0 | 0.92496 | 0.92496 | 0 | 0 | 0 | 77.4069 | 0 | 0 | 0 | 0 | 0 | 89.3888 | 0.92496 | 0.92496 | 101.0229 | 2.3782 | 2.3782 | 0.0078026 | 44.0967 | 2013-11-14 | 510.3789 | 879.7083 | 1012.3218 | 1744.8761 |  | 2013-11-14 |  |  | 136404.2137 | 383303.2471
| 2013-11-15 | 4.1802 | 0.68318 | 0.68318 | 0 | 0.68318 | 3.497 | 78.4884 | 3.497 | 0 | 0.56267 | 2.0984 | 0.83597 | 90.2248 | 0 | 0 | 100.7977 | 2.3235 | 2.8862 | 0.0094692 | 53.5155 | 2013-11-15 | 619.3922 | 843.4167 | 1228.5465 | 1672.8926 |  | 2013-11-15 |  |  | 50186.9709 | 429557.7546
| 2013-11-16 | 13.5555 | 0.5543 | 0.5543 | 0 | 0.5543 | 13.0012 | 77.5103 | 13.0012 | 0 | 2.1115 | 7.8602 | 3.0295 | 93.2543 | 0 | 0 | 106.3396 | 2.3183 | 4.4298 | 0.014533 | 82.1368 | 2013-11-16 | 950.6573 | 1153 | 1885.6012 | 2286.9422 |  | 2013-11-16 |  |  | 40942.587 | 119593.7018
| 2013-11-17 | 8.8257 | 0.79286 | 0.79286 | 0 | 0.79286 | 8.0328 | 74.0668 | 8.0328 | 0 | 1.3484 | 4.9868 | 1.6976 | 94.9519 | 0 | 0 | 108.8806 | 2.4458 | 3.7942 | 0.012448 | 70.3513 | 2013-11-17 | 814.251 | 1309.5833 | 1615.0433 | 2597.5207 |  | 2013-11-17 |  |  | 245354.1319 | 35811.736
| 2013-11-18 | 5.2888 | 0.68476 | 0.68476 | 0 | 0.68476 | 4.6041 | 72.2046 | 4.6041 | 0 | 0.7869 | 2.8996 | 0.91759 | 95.8695 | 0 | 0 | 109.2759 | 2.5043 | 3.2912 | 0.010798 | 61.0241 | 2013-11-18 | 706.2973 | 1939.1667 | 1400.9203 | 3846.281 |  | 2013-11-18 |  |  | 1519966.8532 | 193902.348
| 2013-11-19 | 39.8691 | 0.46971 | 0.46971 | 0 | 0.46971 | 39.3994 | 71.2176 | 39.3994 | 0 | 6.799 | 25.0031 | 7.5973 | 103.4669 | 0 | 0 | 131.7657 | 2.5133 | 9.3123 | 0.030552 | 172.6677 | 2013-11-19 | 1998.4684 | 6158.75 | 3963.9043 | 12215.7026 |  | 2013-11-19 |  |  | 17307943.1096 | 21714917.5635
| 2013-11-20 | 15.2855 | 0.96254 | 0.96254 | 0 | 0.96254 | 14.3229 | 63.547 | 14.3229 | 0 | 2.6675 | 9.6476 | 2.0078 | 105.4747 | 0 | 0 | 138.3827 | 3.0306 | 5.6981 | 0.018695 | 105.6537 | 2013-11-20 | 1222.8442 | 4469.5833 | 2425.4761 | 8865.2894 |  | 2013-11-20 |  |  | 10541314.9786 | 8825415.6309
| 2013-11-21 | 0 | 1.201 | 1.201 | 0 | 0 | 0 | 61.6617 | 0 | 0 | 0 | 0 | 0 | 104.2737 | 1.201 | 1.201 | 135.1999 | 3.1828 | 3.1828 | 0.010442 | 59.0151 | 2013-11-21 | 683.0451 | 2814.1667 | 1354.8001 | 5581.8183 |  | 2013-11-21 |  |  | 4541679.2982 | 1730128.3738
| 2013-11-22 | 0 | 1.9254 | 1.9254 | 0 | 0 | 0 | 62.7825 | 0 | 0 | 0 | 0 | 0 | 102.3483 | 1.9254 | 1.9254 | 132.0903 | 3.1096 | 3.1096 | 0.010202 | 57.6577 | 2013-11-22 | 667.335 | 2092.9167 | 1323.6397 | 4151.2397 |  | 2013-11-22 |  |  | 2032283.0182 | 352947.0194
| 2013-11-23 | 0 | 2.6086 | 2.6086 | 0 | 0 | 0 | 64.6222 | 0 | 0 | 0 | 0 | 0 | 99.7397 | 2.6086 | 2.6086 | 129.0522 | 3.0381 | 3.0381 | 0.0099674 | 56.3316 | 2013-11-23 | 651.9863 | 1689.5833 | 1293.196 | 3351.2397 |  | 2013-11-23 |  |  | 1076607.5641 | 36389.4196
| 2013-11-24 | 0 | 5.1589 | 5 | 0 | 0 | 0 | 67.2009 | 0 | 0 | 0 | 0 | 0 | 94.5808 | 5.1589 | 5.1589 | 126.084 | 2.9682 | 2.9682 | 0.0097382 | 55.036 | 2013-11-24 | 636.9906 | 1422.9167 | 1263.4525 | 2822.3141 |  | 2013-11-24 |  |  | 617679.7293 | 5761.8054
| 2013-11-25 | 0 | 3.2736 | 3.2736 | 0 | 0 | 0 | 72.6076 | 0 | 0 | 0 | 0 | 0 | 91.3072 | 3.2736 | 3.2736 | 123.1841 | 2.8999 | 2.8999 | 0.0095142 | 53.7702 | 2013-11-25 | 622.3398 | 1227.0833 | 1234.3931 | 2433.8843 |  | 2013-11-25 |  |  | 365714.6817 | 73842.5678
| 2013-11-26 | 0 | 2.3662 | 2.3662 | 0 | 0 | 0 | 76.2619 | 0 | 0 | 0 | 0 | 0 | 88.941 | 2.3662 | 2.3662 | 120.3508 | 2.8332 | 2.8332 | 0.0092954 | 52.5334 | 2013-11-26 | 608.026 | 1081.25 | 1206.0021 | 2144.6281 |  | 2013-11-26 |  |  | 223940.9233 | 174367.3969
| 2013-11-27 | 0 | 2.5091 | 2.5091 | 0 | 0 | 0 | 79.0173 | 0 | 0 | 0 | 0 | 0 | 86.4319 | 2.5091 | 2.5091 | 117.5828 | 2.7681 | 2.7681 | 0.0090816 | 51.3252 | 2013-11-27 | 594.0414 | 972.9583 | 1178.264 | 1929.8347 |  | 2013-11-27 |  |  | 143578.0167 | 276533.8826
| 2013-11-28 | 0 | 2.9301 | 2.9301 | 0 | 0 | 0 | 82.048 | 0 | 0 | 0 | 0 | 0 | 83.5018 | 2.9301 | 2.9301 | 114.8784 | 2.7044 | 2.7044 | 0.0088727 | 50.1447 | 2013-11-28 | 580.3785 | 882.3333 | 1151.1639 | 1750.0827 |  | 2013-11-28 |  |  | 91176.7329 | 380059.7845
| 2013-11-29 | 0 | 2.4894 | 2.4894 | 0 | 0 | 0 | 85.7345 | 0 | 0 | 0 | 0 | 0 | 81.0124 | 2.4894 | 2.4894 | 112.2362 | 2.6422 | 2.6422 | 0.0086686 | 48.9914 | 2013-11-29 | 567.0298 | 804.875 | 1124.6872 | 1596.4463 |  | 2013-11-29 |  |  | 56570.3507 | 481564.1367
| 2013-11-30 | 0.22053 | 1.8018 | 1.8018 | 0 | 0.22053 | 0 | 88.9964 | 0 | 0 | 0 | 0 | 0 | 79.4312 | 1.5812 | 1.5812 | 109.6547 | 2.5814 | 2.5814 | 0.0084693 | 47.8646 | 2013-11-30 | 553.9881 | 745 | 1098.8194 | 1477.686 |  | 2013-11-30 |  |  | 36485.5494 | 568249.4521
| 2013-12-01 | 5.6036 | 1.1579 | 1.1579 | 0 | 1.1579 | 4.4456 | 91.1325 | 4.4456 | 0 | 0.63562 | 2.4211 | 1.3889 | 80.8201 | 0 | 0 | 109.5538 | 2.5221 | 3.1577 | 0.01036 | 58.5493 | 2013-12-01 | 677.6536 | 1177.5833 | 1344.1063 | 2335.7025 |  | 2013-12-01 |  |  | 249929.7388 | 103195.067
| 2013-12-02 | 77.7336 | 0.43414 | 0.43414 | 0 | 0.43414 | 77.2995 | 89.2535 | 77.2995 | 0 | 11.2452 | 42.7081 | 23.3461 | 104.1663 | 0 | 0 | 149.7421 | 2.5197 | 13.765 | 0.045161 | 255.2283 | 2013-12-02 | 2954.0317 | 6467.9167 | 5859.2366 | 12828.9258 |  | 2013-12-02 |  |  | 12347387.375 | 24691889.6482
| 2013-12-03 | 4.7595 | 0.82885 | 0.82885 | 0 | 0.82885 | 3.9306 | 62.8838 | 3.9306 | 0 | 0.73699 | 2.6614 | 0.53228 | 104.6986 | 0 | 0 | 148.9594 | 3.4441 | 4.1811 | 0.013717 | 77.5247 | 2013-12-03 | 897.2763 | 3725.4167 | 1779.7217 | 7389.2563 |  | 2013-12-03 |  |  | 7998377.7291 | 4957718.3617
| 2013-12-04 | 0 | 0.62248 | 0.62248 | 0 | 0 | 0 | 62.3837 | 0 | 0 | 0 | 0 | 0 | 104.0761 | 0.62248 | 0.62248 | 145.5333 | 3.4261 | 3.4261 | 0.01124 | 63.5257 | 2013-12-04 | 735.2508 | 2590 | 1458.3488 | 5137.1901 |  | 2013-12-04 |  |  | 3440094.4117 | 1190666.7578
| 2013-12-05 | 0 | 1.4341 | 1.4341 | 0 | 0 | 0 | 62.9689 | 0 | 0 | 0 | 0 | 0 | 102.642 | 1.4341 | 1.4341 | 142.1861 | 3.3473 | 3.3473 | 0.010982 | 62.0646 | 2013-12-05 | 718.3401 | 2036.6667 | 1424.8068 | 4039.6695 |  | 2013-12-05 |  |  | 1737984.9895 | 289275.5695
| 2013-12-06 | 1.3906 | 1.0967 | 1.0967 | 0 | 1.0967 | 0.29397 | 64.3381 | 0.29397 | 0 | 0.054313 | 0.19679 | 0.042866 | 102.6849 | 0 | 0 | 139.1126 | 3.2703 | 3.3246 | 0.010907 | 61.6442 | 2013-12-06 | 713.4741 | 1716.6667 | 1415.1552 | 3404.9587 |  | 2013-12-06 |  |  | 1006395.4119 | 47455.7658
| 2013-12-07 | 4.4108 | 0.34761 | 0.34761 | 0 | 0.34761 | 4.0632 | 64.2968 | 4.0632 | 0 | 0.75102 | 2.7209 | 0.5913 | 103.2762 | 0 | 0 | 138.6339 | 3.1996 | 3.9506 | 0.012961 | 73.2516 | 2013-12-07 | 847.8198 | 1455.8333 | 1681.6261 | 2887.6033 |  | 2013-12-07 |  |  | 369680.4456 | 1848.1306
| 2013-12-08 | 0.074024 | 0.53749 | 0.53749 | 0 | 0.074024 | 0 | 63.729 | 0 | 0 | 0 | 0 | 0 | 102.8127 | 0.46346 | 0.46346 | 135.4453 | 3.1886 | 3.1886 | 0.010461 | 59.1222 | 2013-12-08 | 684.2851 | 1264.5833 | 1357.2596 | 2508.2645 |  | 2013-12-08 |  |  | 336746.0828 | 54868.3261
| 2013-12-09 | 0 | 1.1563 | 1.1563 | 0 | 0 | 0 | 64.1736 | 0 | 0 | 0 | 0 | 0 | 101.6564 | 1.1563 | 1.1563 | 132.3301 | 3.1152 | 3.1152 | 0.010221 | 57.7624 | 2013-12-09 | 668.5465 | 1133.3333 | 1326.0427 | 2247.9339 |  | 2013-12-09 |  |  | 216026.7946 | 133582.8597
| 2013-12-10 | 0.037742 | 0.82637 | 0.82637 | 0 | 0.037742 | 0 | 65.2964 | 0 | 0 | 0 | 0 | 0 | 100.8678 | 0.78863 | 0.78863 | 129.2865 | 3.0436 | 3.0436 | 0.0099855 | 56.4339 | 2013-12-10 | 653.1699 | 1032.75 | 1295.5437 | 2048.4298 |  | 2013-12-10 |  |  | 144081.0245 | 217224.2495
| 2013-12-11 | 0 | 0.3886 | 0.3886 | 0 | 0 | 0 | 66.0734 | 0 | 0 | 0 | 0 | 0 | 100.4792 | 0.3886 | 0.3886 | 126.3129 | 2.9736 | 2.9736 | 0.0097559 | 55.1359 | 2013-12-11 | 638.147 | 948.9583 | 1265.7462 | 1882.2314 |  | 2013-12-11 |  |  | 96603.6674 | 302351.3973
| 2013-12-12 | 0 | 1.5043 | 1.5043 | 0 | 0 | 0 | 66.4596 | 0 | 0 | 0 | 0 | 0 | 98.9748 | 1.5043 | 1.5043 | 123.4077 | 2.9052 | 2.9052 | 0.0095315 | 53.8678 | 2013-12-12 | 623.4696 | 892.4583 | 1236.634 | 1770.1653 |  | 2013-12-12 |  |  | 72354.9137 | 367678.3799
| 2013-12-13 | 8.7855 | 1.0009 | 1.0009 | 0 | 1.0009 | 7.7846 | 67.9764 | 7.7846 | 0 | 1.3869 | 5.0657 | 1.332 | 100.3069 | 0 | 0 | 125.6351 | 2.8384 | 4.2252 | 0.013862 | 78.344 | 2013-12-13 | 906.7588 | 1001.9167 | 1798.53 | 1987.2728 |  | 2013-12-13 |  |  | 9055.0107 | 246916.1261
| 2013-12-14 | 1.3188 | 0.38856 | 0.38856 | 0 | 0.38856 | 0.93024 | 66.6316 | 0.93024 | 0 | 0.16796 | 0.61169 | 0.15058 | 100.4574 | 0 | 0 | 123.3572 | 2.8896 | 3.0576 | 0.010031 | 56.6929 | 2013-12-14 | 656.1682 | 888.4583 | 1301.4906 | 1762.2314 |  | 2013-12-14 |  |  | 53958.7286 | 372545.299
| 2013-12-15 | 0.39891 | 0.49006 | 0.49006 | 0 | 0.39891 | 0 | 66.4813 | 0 | 0 | 0 | 0 | 0 | 100.3663 | 0.09115 | 0.09115 | 120.5199 | 2.8372 | 2.8372 | 0.0093084 | 52.6073 | 2013-12-15 | 608.8803 | 828.0833 | 1207.6966 | 1642.4794 |  | 2013-12-15 |  |  | 48049.9497 | 449892.0001
| 2013-12-16 | 1.0452 | 0.35678 | 0.35678 | 0 | 0.35678 | 0.68842 | 66.5723 | 0.68842 | 0 | 0.12437 | 0.4529 | 0.11116 | 100.4775 | 0 | 0 | 118.2009 | 2.772 | 2.8963 | 0.0095024 | 53.7034 | 2013-12-16 | 621.5666 | 787.9167 | 1232.8593 | 1562.8099 |  | 2013-12-16 |  |  | 27672.3546 | 505388.1324
| 2013-12-17 | 0 | 1.2757 | 1.2757 | 0 | 0 | 0 | 66.4614 | 0 | 0 | 0 | 0 | 0 | 99.2017 | 1.2757 | 1.2757 | 115.4823 | 2.7186 | 2.7186 | 0.0089194 | 50.4083 | 2013-12-17 | 583.4294 | 746.5417 | 1157.2154 | 1480.7438 |  | 2013-12-17 |  |  | 26605.6104 | 565927.5406
| 2013-12-18 | 0.16159 | 1.8399 | 1.8399 | 0 | 0.16159 | 0 | 67.7454 | 0 | 0 | 0 | 0 | 0 | 97.5234 | 1.6783 | 1.6783 | 112.8262 | 2.6561 | 2.6561 | 0.0087142 | 49.2489 | 2013-12-18 | 570.0105 | 711.75 | 1130.5994 | 1411.7356 |  | 2013-12-18 |  |  | 20090.0781 | 619484.259
| 2013-12-19 | 0.76909 | 0.36444 | 0.36444 | 0 | 0.36444 | 0.40465 | 69.4725 | 0.40465 | 0 | 0.071032 | 0.26028 | 0.073332 | 97.5967 | 0 | 0 | 110.4914 | 2.595 | 2.666 | 0.0087468 | 49.4333 | 2013-12-19 | 572.1442 | 676.75 | 1134.8314 | 1342.3141 |  | 2013-12-19 |  |  | 10942.3777 | 675804.3846
| 2013-12-20 | 0.077188 | 0.62577 | 0.62577 | 0 | 0.077188 | 0 | 69.3961 | 0 | 0 | 0 | 0 | 0 | 97.0482 | 0.54858 | 0.54858 | 107.9501 | 2.5413 | 2.5413 | 0.0083376 | 47.1205 | 2013-12-20 | 545.3763 | 680.4167 | 1081.7381 | 1349.5868 |  | 2013-12-20 |  |  | 18235.9001 | 669789.2921
| 2013-12-21 | 15.2182 | 0.41112 | 0.41112 | 0 | 0.41112 | 14.8071 | 69.9695 | 14.8071 | 0 | 2.5866 | 9.4878 | 2.7327 | 99.7808 | 0 | 0 | 114.9551 | 2.4829 | 5.0695 | 0.016632 | 93.9972 | 2013-12-21 | 1087.9301 | 875.6667 | 2157.8779 | 1736.8595 |  | 2013-12-21 |  |  | 45055.7609 | 388324.0942
| 2013-12-22 | 1.7078 | 0.3616 | 0.3616 | 0 | 0.3616 | 1.3462 | 67.1595 | 1.3462 | 0 | 0.24179 | 0.88161 | 0.22282 | 100.0037 | 0 | 0 | 113.1927 | 2.644 | 2.8858 | 0.0094677 | 53.5073 | 2013-12-22 | 619.2974 | 832.0833 | 1228.3585 | 1650.4132 |  | 2013-12-22 |  |  | 45277.8499 | 444542.081
| 2013-12-23 | 0.77861 | 0.20516 | 0.20516 | 0 | 0.20516 | 0.57344 | 66.9354 | 0.57344 | 0 | 0.10322 | 0.37619 | 0.09403 | 100.0977 | 0 | 0 | 110.9655 | 2.6034 | 2.7067 | 0.0088801 | 50.1865 | 2013-12-23 | 580.862 | 878.7917 | 1152.1229 | 1743.0579 |  | 2013-12-23 |  |  | 88762.113 | 384439.1313
| 2013-12-24 | 5.5872 | 0.35589 | 0.35589 | 0 | 0.35589 | 5.2313 | 66.841 | 5.2313 | 0 | 0.94255 | 3.4343 | 0.8544 | 100.9521 | 0 | 0 | 111.8476 | 2.5522 | 3.4948 | 0.011466 | 64.7994 | 2013-12-24 | 749.9929 | 975.9167 | 1487.5893 | 1935.7025 |  | 2013-12-24 |  |  | 51041.5453 | 273431.2671
| 2013-12-25 | 0 | 1.3521 | 1.3521 | 0 | 0 | 0 | 65.9899 | 0 | 0 | 0 | 0 | 0 | 99.6 | 1.3521 | 1.3521 | 109.2751 | 2.5725 | 2.5725 | 0.0084399 | 47.6989 | 2013-12-25 | 552.0703 | 931.9583 | 1095.0155 | 1848.5124 |  | 2013-12-25 |  |  | 144314.893 | 321335.8036
| 2013-12-26 | 0 | 2.8044 | 2.8044 | 0 | 0 | 0 | 67.3419 | 0 | 0 | 0 | 0 | 0 | 96.7956 | 2.8044 | 2.8044 | 106.7618 | 2.5133 | 2.5133 | 0.0082458 | 46.6018 | 2013-12-26 | 539.3727 | 880.0417 | 1069.8302 | 1745.5372 |  | 2013-12-26 |  |  | 116055.3345 | 382890.6149
| 2013-12-27 | 0 | 1.561 | 1.561 | 0 | 0 | 0 | 70.2351 | 0 | 0 | 0 | 0 | 0 | 95.2347 | 1.561 | 1.561 | 104.3063 | 2.4555 | 2.4555 | 0.0080562 | 45.53 | 2013-12-27 | 526.9671 | 822.625 | 1045.2241 | 1631.6529 |  | 2013-12-27 |  |  | 87413.5686 | 457244.0373
| 2013-12-28 | 0 | 1.4167 | 1.4167 | 0 | 0 | 0 | 71.899 | 0 | 0 | 0 | 0 | 0 | 93.818 | 1.4167 | 1.4167 | 101.9072 | 2.399 | 2.399 | 0.0078709 | 44.4828 | 2013-12-28 | 514.8469 | 770.5 | 1021.1839 | 1528.2645 |  | 2013-12-28 |  |  | 65358.5084 | 530454.7177
| 2013-12-29 | 0 | 0.81096 | 0.81096 | 0 | 0 | 0 | 73.4432 | 0 | 0 | 0 | 0 | 0 | 93.0071 | 0.81096 | 0.81096 | 99.5634 | 2.3439 | 2.3439 | 0.0076899 | 43.4597 | 2013-12-29 | 503.0054 | 722.7917 | 997.6967 | 1433.6364 |  | 2013-12-29 |  |  | 48305.9943 | 602224.977
| 2013-12-30 | 0 | 1.335 | 1.335 | 0 | 0 | 0 | 74.342 | 0 | 0 | 0 | 0 | 0 | 91.672 | 1.335 | 1.335 | 97.2734 | 2.29 | 2.29 | 0.007513 | 42.4601 | 2013-12-30 | 491.4363 | 683.5 | 974.7497 | 1355.7025 |  | 2013-12-30 |  |  | 36888.4667 | 664751.9586
| 2013-12-31 | 0 | 1.99 | 1.99 | 0 | 0 | 0 | 75.8458 | 0 | 0 | 0 | 0 | 0 | 89.6821 | 1.99 | 1.99 | 95.0361 | 2.2373 | 2.2373 | 0.0073402 | 41.4835 | 2013-12-31 | 480.1333 | 648.9167 | 952.3304 | 1287.1075 |  | 2013-12-31 |  |  | 28487.8383 | 722341.1551
| 2014-01-01 | 0 | 1.6596 | 1.6596 | 0 | 0 | 0 | 78.1439 | 0 | 0 | 0 | 0 | 0 | 88.0225 | 1.6596 | 1.6596 | 92.8503 | 2.1858 | 2.1858 | 0.0071714 | 40.5294 | 2014-01-01 | 469.0902 | 617.5417 | 930.4268 | 1224.876 |  | 2014-01-01 |  |  | 22037.8393 | 776657.1822
| 2014-01-02 | 0.064076 | 1.1873 | 1.1873 | 0 | 0.064076 | 0 | 80.1136 | 0 | 0 | 0 | 0 | 0 | 86.8992 | 1.1232 | 1.1232 | 90.7147 | 2.1356 | 2.1356 | 0.0070064 | 39.5972 | 2014-01-02 | 458.3011 | 588.7917 | 909.027 | 1167.8513 |  | 2014-01-02 |  |  | 17027.7826 | 828157.4342
| 2014-01-03 | 3.4816 | 1.8799 | 1.8799 | 0 | 1.8799 | 1.6016 | 81.4748 | 1.6016 | 0 | 0.25052 | 0.93927 | 0.41182 | 87.3111 | 0 | 0 | 89.5676 | 2.0864 | 2.337 | 0.0076672 | 43.3316 | 2014-01-03 | 501.5236 | 587.0833 | 994.7575 | 1164.4628 |  | 2014-01-03 |  |  | 7320.475 | 831269.6271
| 2014-01-04 | 0.67703 | 1.3131 | 1.3131 | 0 | 0.67703 | 0 | 80.9731 | 0 | 0 | 0 | 0 | 0 | 86.675 | 0.63604 | 0.63604 | 87.5075 | 2.0601 | 2.0601 | 0.0067587 | 38.1973 | 2014-01-04 | 442.0979 | 545.875 | 876.8884 | 1082.7273 |  | 2014-01-04 |  |  | 10769.6919 | 908110.3164
| 2014-01-05 | 0 | 2.0648 | 2.0648 | 0 | 0 | 0 | 81.7493 | 0 | 0 | 0 | 0 | 0 | 84.6102 | 2.0648 | 2.0648 | 85.4949 | 2.0127 | 2.0127 | 0.0066033 | 37.3187 | 2014-01-05 | 431.9296 | 517.9583 | 856.7199 | 1027.3554 |  | 2014-01-05 |  |  | 7400.939 | 962095.9325
| 2014-01-06 | 0 | 4.3265 | 4.3265 | 0 | 0 | 0 | 84.3209 | 0 | 0 | 0 | 0 | 0 | 80.2836 | 4.3265 | 4.3265 | 83.5285 | 1.9664 | 1.9664 | 0.0064514 | 36.4604 | 2014-01-06 | 421.9952 | 498.2917 | 837.0154 | 988.3471 |  | 2014-01-06 |  |  | 5821.1445 | 1001063.396
| 2014-01-07 | 4.6972 | 2.0969 | 2.0969 | 0 | 2.0969 | 2.6003 | 89.9746 | 2.6003 | 0 | 0.37577 | 1.4287 | 0.79577 | 81.0794 | 0 | 0 | 83.036 | 1.9212 | 2.2969 | 0.0075358 | 42.5892 | 2014-01-07 | 492.9304 | 520.4583 | 977.7133 | 1032.3141 |  | 2014-01-07 |  |  | 757.7847 | 957197.8581
| 2014-01-08 | 9.9184 | 0.41434 | 0.41434 | 0 | 0.41434 | 9.5041 | 88.907 | 9.5041 | 0 | 1.3871 | 5.265 | 2.852 | 83.9314 | 0 | 0 | 86.3912 | 1.9098 | 3.2969 | 0.010817 | 61.1303 | 2014-01-08 | 707.5267 | 732.625 | 1403.3588 | 1453.1405 |  | 2014-01-08 |  |  | 629.9234 | 587059.7175
| 2014-01-09 | 30.9786 | 0.44055 | 0.44055 | 0 | 0.44055 | 30.5381 | 85.1838 | 30.5381 | 0 | 4.6136 | 17.407 | 8.5174 | 92.4489 | 0 | 0 | 101.8112 | 1.987 | 6.6006 | 0.021655 | 122.3872 | 2014-01-09 | 1416.5183 | 1635.4167 | 2809.6232 | 3243.8017 |  | 2014-01-09 |  |  | 47916.4813 | 18657.7687
| 2014-01-10 | 14.9777 | 0.2585 | 0.2585 | 0 | 0.2585 | 14.7192 | 74.9671 | 14.7192 | 0 | 2.4494 | 9.0746 | 3.1952 | 95.644 | 0 | 0 | 108.5442 | 2.3417 | 4.791 | 0.015719 | 88.8349 | 2014-01-10 | 1028.1817 | 1885.8333 | 2039.3688 | 3740.4959 |  | 2014-01-10 |  |  | 735566.2534 | 149776.8252
| 2014-01-11 | 16.1139 | 0.374 | 0.374 | 0 | 0.374 | 15.7399 | 71.4588 | 15.7399 | 0 | 2.7098 | 9.97 | 3.0601 | 98.7041 | 0 | 0 | 116.0177 | 2.4965 | 5.2063 | 0.017081 | 96.5341 | 2014-01-11 | 1117.2932 | 2755.4167 | 2216.1189 | 5465.2893 |  | 2014-01-11 |  |  | 2683448.3406 | 1579027.0817
| 2014-01-12 | 50.6329 | 0.56472 | 0.56472 | 0 | 0.56472 | 50.0682 | 68.2529 | 50.0682 | 0 | 8.8955 | 32.5113 | 8.6614 | 107.3655 | 0 | 0 | 145.8606 | 2.6684 | 11.5639 | 0.037939 | 214.4161 | 2014-01-12 | 2481.6675 | 4783.75 | 4922.3158 | 9488.4299 |  | 2014-01-12 |  |  | 5299583.7349 | 10790743.9278
| 2014-01-13 | 21.2825 | 0.38387 | 0.38387 | 0 | 0.38387 | 20.8986 | 59.9374 | 20.8986 | 0 | 4.0388 | 14.4813 | 2.3785 | 109.744 | 0 | 0 | 156.987 | 3.3548 | 7.3936 | 0.024257 | 137.0914 | 2014-01-13 | 1586.7057 | 5396.6667 | 3147.1849 | 10704.1324 |  | 2014-01-13 |  |  | 14515802.6598 | 15193183.5084
| 2014-01-14 | 1.7246 | 1.0245 | 1.0245 | 0 | 1.0245 | 0.70008 | 57.8366 | 0.70008 | 0 | 0.13829 | 0.49322 | 0.068564 | 109.8126 | 0 | 0 | 153.8696 | 3.6107 | 3.749 | 0.0123 | 69.5134 | 2014-01-14 | 804.5528 | 3430 | 1595.8072 | 6803.3059 |  | 2014-01-14 |  |  | 6892973.0617 | 3729443.7426
| 2014-01-15 | 0 | 1.8199 | 1.8199 | 0 | 0 | 0 | 57.7772 | 0 | 0 | 0 | 0 | 0 | 107.9927 | 1.8199 | 1.8199 | 150.3306 | 3.539 | 3.539 | 0.011611 | 65.6197 | 2014-01-15 | 759.4869 | 2479.1667 | 1506.4204 | 4917.3554 |  | 2014-01-15 |  |  | 2957298.3848 | 961073.2668
| 2014-01-16 | 0 | 1.8111 | 1.8111 | 0 | 0 | 0 | 59.3761 | 0 | 0 | 0 | 0 | 0 | 106.1816 | 1.8111 | 1.8111 | 146.873 | 3.4576 | 3.4576 | 0.011344 | 64.1104 | 2014-01-16 | 742.0187 | 1954.5833 | 1471.7727 | 3876.8596 |  | 2014-01-16 |  |  | 1470312.9076 | 207717.2778
| 2014-01-17 | 0 | 2.0052 | 2.0052 | 0 | 0 | 0 | 61.0113 | 0 | 0 | 0 | 0 | 0 | 104.1764 | 2.0052 | 2.0052 | 143.4949 | 3.3781 | 3.3781 | 0.011083 | 62.6359 | 2014-01-17 | 724.9523 | 1624.1667 | 1437.9219 | 3221.4876 |  | 2014-01-17 |  |  | 808586.4716 | 15710.9788
| 2014-01-18 | 0 | 1.9083 | 1.9083 | 0 | 0 | 0 | 62.8742 | 0 | 0 | 0 | 0 | 0 | 102.2681 | 1.9083 | 1.9083 | 140.1945 | 3.3004 | 3.3004 | 0.010828 | 61.1953 | 2014-01-18 | 708.2784 | 1389.1667 | 1404.8497 | 2755.3719 |  | 2014-01-18 |  |  | 463608.8315 | 12024.5604
| 2014-01-19 | 0 | 2.0725 | 2.0725 | 0 | 0 | 0 | 64.7 | 0 | 0 | 0 | 0 | 0 | 100.1956 | 2.0725 | 2.0725 | 136.97 | 3.2245 | 3.2245 | 0.010579 | 59.7878 | 2014-01-19 | 691.988 | 1219.5833 | 1372.5382 | 2419.0083 |  | 2014-01-19 |  |  | 278356.839 | 77974.9162
| 2014-01-20 | 0 | 2.4927 | 2.4927 | 0 | 0 | 0 | 66.743 | 0 | 0 | 0 | 0 | 0 | 97.7028 | 2.4927 | 2.4927 | 133.8197 | 3.1503 | 3.1503 | 0.010336 | 58.4126 | 2014-01-20 | 676.0723 | 1085 | 1340.9698 | 2152.0661 |  | 2014-01-20 |  |  | 167221.8859 | 171249.6602
| 2014-01-21 | 0 | 1.6417 | 1.6417 | 0 | 0 | 0 | 69.2858 | 0 | 0 | 0 | 0 | 0 | 96.0612 | 1.6417 | 1.6417 | 130.7419 | 3.0779 | 3.0779 | 0.010098 | 57.0692 | 2014-01-21 | 660.5226 | 977.375 | 1310.1275 | 1938.5951 |  | 2014-01-21 |  |  | 100395.4366 | 271908.2497
| 2014-01-22 | 0 | 1.5823 | 1.5823 | 0 | 0 | 0 | 71.0131 | 0 | 0 | 0 | 0 | 0 | 94.4789 | 1.5823 | 1.5823 | 127.7348 | 3.0071 | 3.0071 | 0.0098657 | 55.7566 | 2014-01-22 | 645.3306 | 895.625 | 1279.9946 | 1776.4463 |  | 2014-01-22 |  |  | 62647.2913 | 363848.0967
| 2014-01-23 | 0.00051209 | 1.9154 | 1.9154 | 0 | 0.00051209 | 0 | 72.7187 | 0 | 0 | 0 | 0 | 0 | 92.5641 | 1.9149 | 1.9149 | 124.7969 | 2.9379 | 2.9379 | 0.0096388 | 54.4742 | 2014-01-23 | 630.488 | 823.2083 | 1250.5547 | 1632.8099 |  | 2014-01-23 |  |  | 37141.1319 | 456455.4796
| 2014-01-24 | 0 | 2.0972 | 2.0972 | 0 | 0 | 0 | 74.8377 | 0 | 0 | 0 | 0 | 0 | 90.4668 | 2.0972 | 2.0972 | 121.9266 | 2.8703 | 2.8703 | 0.0094171 | 53.2213 | 2014-01-24 | 615.9868 | 761.375 | 1221.7919 | 1510.1653 |  | 2014-01-24 |  |  | 21137.7393 | 543829.8822
| 2014-01-25 | 0 | 2.4497 | 2.4497 | 0 | 0 | 0 | 77.2294 | 0 | 0 | 0 | 0 | 0 | 88.0171 | 2.4497 | 2.4497 | 119.1223 | 2.8043 | 2.8043 | 0.0092005 | 51.9972 | 2014-01-25 | 601.8191 | 709 | 1193.6907 | 1406.281 |  | 2014-01-25 |  |  | 11487.7522 | 623820.7242
| 2014-01-26 | 0 | 3.6903 | 3.6903 | 0 | 0 | 0 | 80.12 | 0 | 0 | 0 | 0 | 0 | 84.3268 | 3.6903 | 3.6903 | 116.3824 | 2.7398 | 2.7398 | 0.0089889 | 50.8012 | 2014-01-26 | 587.9772 | 666.125 | 1166.2358 | 1321.2397 |  | 2014-01-26 |  |  | 6107.0741 | 693386.3312
| 2014-01-27 | 0 | 2.4959 | 2.4959 | 0 | 0 | 0 | 84.68 | 0 | 0 | 0 | 0 | 0 | 81.8309 | 2.4959 | 2.4959 | 113.7056 | 2.6768 | 2.6768 | 0.0087821 | 49.6328 | 2014-01-27 | 574.4538 | 630.0417 | 1139.4124 | 1249.6694 |  | 2014-01-27 |  |  | 3090.0161 | 754781.3933
| 2014-01-28 | 6.0639 | 0.81489 | 0.81489 | 0 | 0.81489 | 5.249 | 87.9104 | 5.249 | 0 | 0.77315 | 2.9301 | 1.5457 | 83.3767 | 0 | 0 | 114.0205 | 2.6152 | 3.3884 | 0.011117 | 62.8269 | 2014-01-28 | 727.1629 | 637.25 | 1442.3066 | 1263.967 |  | 2014-01-28 |  |  | 8084.3281 | 742308.4192
| 2014-01-29 | 33.0505 | 0.80172 | 0.80172 | 0 | 0.80172 | 32.2488 | 85.8956 | 32.2488 | 0 | 4.8398 | 18.2821 | 9.1268 | 92.5035 | 0 | 0 | 129.6802 | 2.6225 | 7.4623 | 0.024483 | 138.365 | 2014-01-29 | 1601.4471 | 1543.3333 | 3176.424 | 3061.1571 |  | 2014-01-29 |  |  | 3377.2097 | 1981.1499
| 2014-01-30 | 16.0573 | 0.62537 | 0.62537 | 0 | 0.62537 | 15.432 | 74.9057 | 15.432 | 0 | 2.5695 | 9.5186 | 3.3439 | 95.8473 | 0 | 0 | 136.2161 | 2.9826 | 5.5522 | 0.018216 | 102.9475 | 2014-01-30 | 1191.5215 | 1746.25 | 2363.3485 | 3463.6364 |  | 2014-01-30 |  |  | 307723.7098 | 61220.0098
| 2014-01-31 | 6.1552 | 0.8674 | 0.8674 | 0 | 0.8674 | 5.2878 | 71.2413 | 5.2878 | 0 | 0.91227 | 3.355 | 1.0205 | 96.8678 | 0 | 0 | 136.4381 | 3.133 | 4.0452 | 0.013272 | 75.0063 | 2014-01-31 | 868.129 | 1553.75 | 1721.9088 | 3081.8182 |  | 2014-01-31 |  |  | 470076.1546 | 3016.9508
| 2014-02-01 | 2.8811 | 0.89048 | 0.89048 | 0 | 0.89048 | 1.9906 | 70.1591 | 1.9906 | 0 | 0.34709 | 1.2737 | 0.36989 | 97.2377 | 0 | 0 | 134.5737 | 3.1381 | 3.4852 | 0.011434 | 64.6216 | 2014-02-01 | 747.9349 | 1432.0833 | 1483.5073 | 2840.4959 |  | 2014-02-01 |  |  | 468059.0728 | 4454.2129
| 2014-02-02 | 0.0075223 | 1.5411 | 1.5411 | 0 | 0.0075223 | 0 | 69.7709 | 0 | 0 | 0 | 0 | 0 | 95.7042 | 1.5335 | 1.5335 | 131.4785 | 3.0952 | 3.0952 | 0.010155 | 57.3907 | 2014-02-02 | 664.2443 | 1307.5 | 1317.5094 | 2593.3885 |  | 2014-02-02 |  |  | 413777.8543 | 36604.5758
| 2014-02-03 | 0.4758 | 1.472 | 1.472 | 0 | 0.4758 | 0 | 71.3944 | 0 | 0 | 0 | 0 | 0 | 94.708 | 0.99621 | 0.99621 | 128.4545 | 3.024 | 3.024 | 0.0099213 | 56.0707 | 2014-02-03 | 648.9667 | 1187.0833 | 1287.2067 | 2354.5455 |  | 2014-02-03 |  |  | 289569.4977 | 97181.759
| 2014-02-04 | 1.2127 | 0.92265 | 0.92265 | 0 | 0.92265 | 0.29002 | 72.4693 | 0.29002 | 0 | 0.049441 | 0.18228 | 0.058301 | 94.7663 | 0 | 0 | 125.6823 | 2.9545 | 3.0039 | 0.0098553 | 55.6978 | 2014-02-04 | 644.6507 | 1079.5833 | 1278.646 | 2141.3223 |  | 2014-02-04 |  |  | 189166.4315 | 175762.0854
| 2014-02-05 | 0.61931 | 0.7439 | 0.7439 | 0 | 0.61931 | 0 | 72.406 | 0 | 0 | 0 | 0 | 0 | 94.6417 | 0.12459 | 0.12459 | 122.7916 | 2.8907 | 2.8907 | 0.0094839 | 53.5989 | 2014-02-05 | 620.3572 | 977.25 | 1230.4607 | 1938.3471 |  | 2014-02-05 |  |  | 127372.4368 | 272038.6273
| 2014-02-06 | 0.38076 | 1.1273 | 1.1273 | 0 | 0.38076 | 0 | 72.5414 | 0 | 0 | 0 | 0 | 0 | 93.8951 | 0.74659 | 0.74659 | 119.9674 | 2.8242 | 2.8242 | 0.0092658 | 52.3661 | 2014-02-06 | 606.089 | 909.1667 | 1202.1601 | 1803.3058 |  | 2014-02-06 |  |  | 91856.0534 | 347694.8549
| 2014-02-07 | 12.6157 | 0.51822 | 0.51822 | 0 | 0.51822 | 12.0975 | 73.3583 | 12.0975 | 0 | 2.0446 | 7.5513 | 2.5015 | 96.3966 | 0 | 0 | 124.7595 | 2.7593 | 4.8039 | 0.015761 | 89.0725 | 2014-02-07 | 1030.9322 | 872.8333 | 2044.8242 | 1731.2397 |  | 2014-02-07 |  |  | 24995.2422 | 391863.3424
| 2014-02-08 | 26.8395 | 0.54149 | 0.54149 | 0 | 0.54149 | 26.2981 | 70.6567 | 26.2981 | 0 | 4.5631 | 16.7614 | 4.9735 | 101.3702 | 0 | 0 | 138.6515 | 2.8695 | 7.4325 | 0.024385 | 137.8133 | 2014-02-08 | 1595.0619 | 924.9583 | 3163.7591 | 1834.6281 |  | 2014-02-08 |  |  | 449038.7359 | 329320.912
| 2014-02-09 | 24.177 | 0.68749 | 0.68749 | 0 | 0.68749 | 23.4895 | 65.5773 | 23.4895 | 0 | 4.286 | 15.5733 | 3.6302 | 105.0004 | 0 | 0 | 151.0358 | 3.189 | 7.475 | 0.024524 | 138.601 | 2014-02-09 | 1604.1786 | 1398.75 | 3181.842 | 2774.3802 |  | 2014-02-09 |  |  | 42200.9224 | 10014.65
| 2014-02-10 | 6.2454 | 1.2135 | 1.2135 | 0 | 1.2135 | 5.0319 | 62.1019 | 5.0319 | 0 | 0.95104 | 3.428 | 0.65293 | 105.6533 | 0 | 0 | 150.9899 | 3.4738 | 4.4249 | 0.014517 | 82.0452 | 2014-02-10 | 949.5977 | 1472.0833 | 1883.4996 | 2919.8347 |  | 2014-02-10 |  |  | 272991.2082 | 715.0217
| 2014-02-11 | 22.4263 | 0.89864 | 0.89864 | 0 | 0.89864 | 21.5276 | 61.4967 | 21.5276 | 0 | 4.094 | 14.7353 | 2.6983 | 108.3516 | 0 | 0 | 162.2525 | 3.4728 | 7.5668 | 0.024825 | 140.3026 | 2014-02-11 | 1623.8732 | 4342.9167 | 3220.9056 | 8614.0497 |  | 2014-02-11 |  |  | 7393197.2049 | 8088867.5142
| 2014-02-12 | 51.593 | 0.89525 | 0.89525 | 0 | 0.89525 | 50.6978 | 59.0573 | 50.6978 | 0 | 9.8877 | 35.3746 | 5.4354 | 113.787 | 0 | 0 | 193.8953 | 3.7318 | 13.6195 | 0.044684 | 252.5316 | 2014-02-12 | 2922.8196 | 11471.25 | 5797.3283 | 22752.8928 |  | 2014-02-12 |  |  | 73075661.8244 | 99449295.8151
| 2014-02-13 | 29.2406 | 0.91449 | 0.91449 | 0 | 0.91449 | 28.3261 | 54.4334 | 28.3261 | 0 | 5.8016 | 20.5039 | 2.0205 | 115.8075 | 0 | 0 | 209.9396 | 4.4596 | 10.2612 | 0.033665 | 190.2626 | 2014-02-13 | 2202.1134 | 8246.25 | 4367.8283 | 16356.1986 |  | 2014-02-13 |  |  | 36531587.1016 | 45527768.1059
| 2014-02-14 | 37.5602 | 1.4723 | 1.4723 | 0 | 1.4723 | 36.0879 | 52.8084 | 36.0879 | 0 | 7.5226 | 26.4646 | 2.1007 | 117.9082 | 0 | 0 | 231.5756 | 4.8286 | 12.3513 | 0.040523 | 229.0154 | 2014-02-14 | 2650.6413 | 7683.75 | 5257.4705 | 15240.4961 |  | 2014-02-14 |  |  | 25332182.9054 | 38253319.2322
| 2014-02-15 | 15.8387 | 1.4667 | 1.4667 | 0 | 1.4667 | 14.372 | 51.1703 | 14.372 | 0 | 3.0502 | 10.6794 | 0.64233 | 118.5505 | 0 | 0 | 236.9287 | 5.3262 | 8.3765 | 0.027482 | 155.3154 | 2014-02-15 | 1797.6317 | 7040 | 3565.5504 | 13963.6365 |  | 2014-02-15 |  |  | 27482425.7989 | 30704640.0698
| 2014-02-16 | 53.2329 | 1.4413 | 1.4413 | 0 | 1.4413 | 51.7915 | 50.6797 | 50.6797 | 1.1119 | 10.8146 | 37.8082 | 2.0569 | 120.6074 | 0 | 0 | 269.2876 | 5.4494 | 17.3758 | 0.057007 | 322.1802 | 2014-02-16 | 3728.9378 | 7045.4167 | 7396.2404 | 13974.3803 |  | 2014-02-16 |  |  | 10999031.9922 | 30764698.8252
| 2014-02-17 | 12.0382 | 1.2169 | 1.2169 | 0 | 1.2169 | 10.8213 | 49.1399 | 10.8213 | 0 | 2.3492 | 8.1744 | 0.29772 | 120.9051 | 0 | 0 | 271.2683 | 6.1936 | 8.5428 | 0.028028 | 158.4003 | 2014-02-17 | 1833.337 | 6490.8333 | 3636.3709 | 12874.3803 |  | 2014-02-17 |  |  | 21692272.1735 | 24920164.9379
| 2014-02-18 | 32.2954 | 1.1893 | 1.1893 | 0 | 1.1893 | 31.1061 | 48.921 | 31.1061 | 0 | 6.7696 | 23.5393 | 0.79724 | 121.7023 | 0 | 0 | 288.5684 | 6.2392 | 13.0088 | 0.04268 | 241.2068 | 2014-02-18 | 2791.7458 | 6564.1667 | 5537.3471 | 13019.8349 |  | 2014-02-18 |  |  | 14231159.4102 | 25657704.1985
| 2014-02-19 | 47.7538 | 1.1685 | 1.1685 | 0 | 1.1685 | 46.5852 | 48.3394 | 46.5852 | 0 | 10.2052 | 35.4203 | 0.95975 | 122.6621 | 0 | 0 | 317.3517 | 6.6371 | 16.8422 | 0.055257 | 312.2865 | 2014-02-19 | 3614.427 | 6544.1667 | 7169.1114 | 12980.1655 |  | 2014-02-19 |  |  | 8583374.7817 | 25455490.4608
| 2014-02-20 | 14.9186 | 1.3641 | 1.3641 | 0 | 1.3641 | 13.5546 | 47.6485 | 13.5546 | 0 | 2.9927 | 10.3643 | 0.19754 | 122.8596 | 0 | 0 | 320.4169 | 7.2991 | 10.2918 | 0.033766 | 190.8296 | 2014-02-20 | 2208.6762 | 5336.25 | 4380.8454 | 10584.2977 |  | 2014-02-20 |  |  | 9781717.8271 | 14725844.2659
| 2014-02-21 | 9.176 | 1.1199 | 1.1199 | 0 | 1.1199 | 8.056 | 47.5075 | 8.056 | 0 | 1.7816 | 6.167 | 0.10744 | 122.9671 | 0 | 0 | 319.2143 | 7.3696 | 9.1512 | 0.030023 | 169.6796 | 2014-02-21 | 1963.8846 | 4465.8333 | 3895.3084 | 8857.8513 |  | 2014-02-21 |  |  | 6259747.2256 | 8803148.9926
| 2014-02-22 | 1.3208 | 2.2187 | 2.2187 | 0 | 1.3208 | 0 | 47.431 | 0 | 0 | 0 | 0 | 0 | 122.0692 | 0.89792 | 0.89792 | 311.8724 | 7.3419 | 7.3419 | 0.024088 | 136.1331 | 2014-02-22 | 1575.6144 | 3444.1667 | 3125.1856 | 6831.405 |  | 2014-02-22 |  |  | 3491487.6616 | 3784361.1124
| 2014-02-23 | 0 | 2.4203 | 2.4203 | 0 | 0 | 0 | 48.0742 | 0 | 0 | 0 | 0 | 0 | 119.6489 | 2.4203 | 2.4203 | 304.6993 | 7.1731 | 7.1731 | 0.023534 | 133.002 | 2014-02-23 | 1539.3752 | 2725.8333 | 3053.3063 | 5406.6116 |  | 2014-02-23 |  |  | 1407682.7937 | 1505553.8099
| 2014-02-24 | 2.741 | 1.1278 | 1.1278 | 0 | 1.1278 | 1.6132 | 49.8515 | 1.6132 | 0 | 0.34744 | 1.2116 | 0.054188 | 119.7031 | 0 | 0 | 298.9028 | 7.0081 | 7.3555 | 0.024132 | 136.3852 | 2014-02-24 | 1578.5319 | 2312.5 | 3130.9724 | 4586.7769 |  | 2014-02-24 |  |  | 538709.2028 | 662069.8968
| 2014-02-25 | 2.5922 | 1.2859 | 1.2859 | 0 | 1.2859 | 1.3062 | 49.811 | 1.3062 | 0 | 0.28145 | 0.98136 | 0.043426 | 119.7465 | 0 | 0 | 293.0094 | 6.8748 | 7.1562 | 0.023478 | 132.6896 | 2014-02-25 | 1535.7588 | 1940 | 3046.1331 | 3847.9339 |  | 2014-02-25 |  |  | 163410.9874 | 194636.9482
| 2014-02-26 | 0 | 2.0364 | 2.0364 | 0 | 0 | 0 | 49.7786 | 0 | 0 | 0 | 0 | 0 | 117.7101 | 2.0364 | 2.0364 | 286.2702 | 6.7392 | 6.7392 | 0.02211 | 124.9577 | 2014-02-26 | 1446.2694 | 1663.75 | 2868.6335 | 3300 |  | 2014-02-26 |  |  | 47297.8291 | 27200.8416
| 2014-02-27 | 0.48316 | 2.1171 | 2.1171 | 0 | 0.48316 | 0 | 51.3226 | 0 | 0 | 0 | 0 | 0 | 116.0761 | 1.6339 | 1.6339 | 279.686 | 6.5842 | 6.5842 | 0.021602 | 122.0836 | 2014-02-27 | 1413.0052 | 1520.4167 | 2802.6549 | 3015.7025 |  | 2014-02-27 |  |  | 11537.2309 | 466.2768
| 2014-02-28 | 5.7557 | 1.7333 | 1.7333 | 0 | 1.7333 | 4.0224 | 52.596 | 4.0224 | 0 | 0.84044 | 2.9548 | 0.22717 | 116.3033 | 0 | 0 | 276.2081 | 6.4328 | 7.2732 | 0.023862 | 134.859 | 2014-02-28 | 1560.8681 | 1390.4167 | 3095.9367 | 2757.8513 |  | 2014-02-28 |  |  | 29053.6749 | 11751.9815
| 2014-03-01 | 0.38621 | 2.5562 | 2.5562 | 0 | 0.38621 | 0 | 52.4171 | 0 | 0 | 0 | 0 | 0 | 114.1333 | 2.17 | 2.17 | 269.8553 | 6.3528 | 6.3528 | 0.020842 | 117.7925 | 2014-03-01 | 1363.3392 | 1275.4167 | 2704.144 | 2529.7521 |  | 2014-03-01 |  |  | 7730.3787 | 49910.4896
| 2014-03-02 | 5.7207 | 1.3794 | 1.3794 | 0 | 1.3794 | 4.3413 | 54.1514 | 4.3413 | 0 | 0.89187 | 3.1495 | 0.29987 | 114.4331 | 0 | 0 | 266.7981 | 6.2067 | 7.0985 | 0.023289 | 131.6203 | 2014-03-02 | 1523.3832 | 1557.9167 | 3021.5865 | 3090.0827 |  | 2014-03-02 |  |  | 1192.5607 | 3492.035
| 2014-03-03 | 29.2221 | 1.376 | 1.376 | 0 | 1.376 | 27.8461 | 53.9083 | 27.8461 | 0 | 5.7357 | 20.2413 | 1.8691 | 116.3022 | 0 | 0 | 280.9031 | 6.1364 | 11.8721 | 0.03895 | 220.1307 | 2014-03-03 | 2547.8086 | 4145.8333 | 5053.5047 | 8223.1406 |  | 2014-03-03 |  |  | 2553683.0635 | 7006662.5222
| 2014-03-04 | 13.8136 | 1.5918 | 1.5918 | 0 | 1.5918 | 12.2218 | 52.4179 | 12.2218 | 0 | 2.5586 | 8.9909 | 0.67239 | 116.9746 | 0 | 0 | 283.4331 | 6.4608 | 9.0193 | 0.029591 | 167.2353 | 2014-03-04 | 1935.5932 | 3795.4167 | 3839.1931 | 7528.0993 |  | 2014-03-04 |  |  | 3458943.3677 | 5274341.4438
| 2014-03-05 | 17.6914 | 1.8058 | 1.8058 | 0 | 1.8058 | 15.8856 | 51.8919 | 15.8856 | 0 | 3.3448 | 11.7356 | 0.80516 | 117.7798 | 0 | 0 | 288.6498 | 6.519 | 9.8637 | 0.032361 | 182.8922 | 2014-03-05 | 2116.8076 | 5572.9167 | 4198.6266 | 11053.7191 |  | 2014-03-05 |  |  | 11944690.1384 | 16598237.3847
| 2014-03-06 | 81.0992 | 1.69 | 1.69 | 0 | 1.69 | 79.4093 | 51.269 | 51.269 | 28.1403 | 10.8692 | 38.0662 | 2.3336 | 120.1133 | 0 | 0 | 320.0771 | 6.6389 | 45.6485 | 0.14977 | 846.4078 | 2014-03-06 | 9796.3864 | 9056.25 | 19430.8492 | 17962.8101 |  | 2014-03-06 |  |  | 547801.8435 | 57114699.484
| 2014-03-07 | 36.4604 | 1.5681 | 1.5681 | 0 | 1.5681 | 34.8923 | 49.5054 | 34.8923 | 0 | 7.5438 | 26.2793 | 1.0691 | 121.1825 | 0 | 0 | 338.9946 | 7.3618 | 14.9056 | 0.048903 | 276.378 | 2014-03-07 | 3198.8196 | 7749.5833 | 6344.7663 | 15371.0746 |  | 2014-03-07 |  |  | 20709450.2542 | 39072001.9522
| 2014-03-08 | 0.016499 | 3.0459 | 3.0459 | 0 | 0.016499 | 0 | 48.7178 | 0 | 0 | 0 | 0 | 0 | 118.1531 | 3.0294 | 3.0294 | 331.1977 | 7.7969 | 7.7969 | 0.02558 | 144.5686 | 2014-03-08 | 1673.2481 | 5340.8333 | 3318.8393 | 10593.3886 |  | 2014-03-08 |  |  | 13451181.3733 | 14761041.685
| 2014-03-09 | 49.9085 | 1.9718 | 1.9718 | 0 | 1.9718 | 47.9366 | 50.9827 | 47.9366 | 0 | 10.195 | 35.6744 | 2.0673 | 120.2204 | 0 | 0 | 359.2545 | 7.6175 | 17.8125 | 0.05844 | 330.277 | 2014-03-09 | 3822.6504 | 8226.5217 | 7582.1166 | 16317.0681 |  | 2014-03-09 |  |  | 19394082.6486 | 45261927.3189
| 2014-03-10 | 6.6807 | 1.7806 | 1.7806 | 0 | 1.7806 | 4.9001 | 49.426 | 4.9001 | 0 | 1.0604 | 3.6929 | 0.14682 | 120.3672 | 0 | 0 | 354.6846 | 8.2629 | 9.3232 | 0.030588 | 172.8699 | 2014-03-10 | 2000.8088 | 6090.4167 | 3968.5465 | 12080.1654 |  | 2014-03-10 |  |  | 16724892.2415 | 21082730.3485
| 2014-03-11 | 3.6025 | 2.142 | 2.142 | 0 | 2.142 | 1.4605 | 49.3173 | 1.4605 | 0 | 0.31643 | 1.1017 | 0.042401 | 120.4096 | 0 | 0 | 347.6285 | 8.1577 | 8.4742 | 0.027802 | 157.127 | 2014-03-11 | 1818.6 | 4200.8333 | 3607.1404 | 8332.2315 |  | 2014-03-11 |  |  | 5675035.8853 | 7300858.6343
| 2014-03-12 | 0 | 3.6217 | 3.6217 | 0 | 0 | 0 | 49.2859 | 0 | 0 | 0 | 0 | 0 | 116.7879 | 3.6217 | 3.6217 | 339.633 | 7.9955 | 7.9955 | 0.026232 | 148.2507 | 2014-03-12 | 1715.8644 | 3163.75 | 3403.3674 | 6275.2067 |  | 2014-03-12 |  |  | 2096372.8201 | 2771981.1715
| 2014-03-13 | 0 | 5.5197 | 5 | 0 | 0 | 0 | 52.0374 | 0 | 0 | 0 | 0 | 0 | 111.2682 | 5.5197 | 5.5197 | 331.8215 | 7.8116 | 7.8116 | 0.025628 | 144.8409 | 2014-03-13 | 1676.3995 | 2511.25 | 3325.0899 | 4980.9918 |  | 2014-03-13 |  |  | 696975.3876 | 1025007.978
| 2014-03-14 | 4.5847 | 2.5423 | 2.5423 | 0 | 2.5423 | 2.0425 | 56.5293 | 2.0425 | 0 | 0.40907 | 1.454 | 0.17943 | 111.4476 | 0 | 0 | 325.6435 | 7.6319 | 8.041 | 0.026381 | 149.0945 | 2014-03-14 | 1725.6305 | 2220 | 3422.7382 | 4403.3058 |  | 2014-03-14 |  |  | 244401.2141 | 520095.9431
| 2014-03-15 | 3.8215 | 2.7685 | 2.7685 | 0 | 2.7685 | 1.0529 | 56.3774 | 1.0529 | 0 | 0.21122 | 0.75044 | 0.091256 | 111.5389 | 0 | 0 | 318.9042 | 7.4898 | 7.701 | 0.025266 | 142.7913 | 2014-03-15 | 1652.6776 | 1859.1667 | 3278.0383 | 3687.6034 |  | 2014-03-15 |  |  | 42637.719 | 129847.3971
| 2014-03-16 | 0.038045 | 2.7002 | 2.7002 | 0 | 0.038045 | 0 | 56.3003 | 0 | 0 | 0 | 0 | 0 | 108.8768 | 2.6621 | 2.6621 | 311.5694 | 7.3348 | 7.3348 | 0.024064 | 136.0008 | 2014-03-16 | 1574.0836 | 1646.6667 | 3122.1493 | 3266.1157 |  | 2014-03-16 |  |  | 5268.3016 | 21857.6837
| 2014-03-17 | 20.2206 | 2.0044 | 2.0044 | 0 | 2.0044 | 18.2161 | 58.5939 | 18.2161 | 0 | 3.57 | 12.757 | 1.8891 | 110.7659 | 0 | 0 | 317.1603 | 7.1661 | 10.7361 | 0.035223 | 199.0667 | 2014-03-17 | 2304.0123 | 1936.6667 | 4569.9419 | 3841.3224 |  | 2014-03-17 |  |  | 134942.8418 | 191706.8808
| 2014-03-18 | 1.8194 | 2.3498 | 2.3498 | 0 | 1.8194 | 0 | 56.9568 | 0 | 0 | 0 | 0 | 0 | 110.2356 | 0.53036 | 0.53036 | 309.8656 | 7.2947 | 7.2947 | 0.023933 | 135.2571 | 2014-03-18 | 1565.476 | 1717.5 | 3105.0765 | 3406.6116 |  | 2014-03-18 |  |  | 23111.2839 | 47819.5326
| 2014-03-19 | 0.00055726 | 3.0881 | 3.0881 | 0 | 0.00055726 | 0 | 57.4117 | 0 | 0 | 0 | 0 | 0 | 107.148 | 3.0875 | 3.0875 | 302.7387 | 7.1269 | 7.1269 | 0.023382 | 132.1462 | 2014-03-19 | 1529.4701 | 1562.5 | 3033.6597 | 3099.1736 |  | 2014-03-19 |  |  | 1090.9748 | 4054.7319
| 2014-03-20 | 2.0559 | 2.3973 | 2.3973 | 0 | 2.0559 | 0 | 60.1332 | 0 | 0 | 0 | 0 | 0 | 106.8066 | 0.34145 | 0.34145 | 295.7757 | 6.963 | 6.963 | 0.022844 | 129.1069 | 2014-03-20 | 1494.2923 | 1427.9167 | 2963.8856 | 2832.2314 |  | 2014-03-20 |  |  | 4405.7221 | 5027.7398
| 2014-03-21 | 1.8708 | 2.7661 | 2.7661 | 0 | 1.8708 | 0 | 60.442 | 0 | 0 | 0 | 0 | 0 | 105.9113 | 0.89531 | 0.89531 | 288.9729 | 6.8028 | 6.8028 | 0.022319 | 126.1374 | 2014-03-21 | 1459.9236 | 1294.1667 | 2895.7162 | 2566.9422 |  | 2014-03-21 |  |  | 27475.3471 | 41884.3062
| 2014-03-22 | 0 | 3.4766 | 3.4766 | 0 | 0 | 0 | 61.2592 | 0 | 0 | 0 | 0 | 0 | 102.4347 | 3.4766 | 3.4766 | 282.3265 | 6.6464 | 6.6464 | 0.021806 | 123.2362 | 2014-03-22 | 1426.3453 | 1180 | 2829.1147 | 2340.4959 |  | 2014-03-22 |  |  | 60686.0149 | 101648.2478
| 2014-03-23 | 0 | 4.9861 | 4.9861 | 0 | 0 | 0 | 64.5385 | 0 | 0 | 0 | 0 | 0 | 97.4485 | 4.9861 | 4.9861 | 275.833 | 6.4935 | 6.4935 | 0.021304 | 120.4018 | 2014-03-23 | 1393.5394 | 1078.75 | 2764.0451 | 2139.6694 |  | 2014-03-23 |  |  | 99092.35 | 176461.513
| 2014-03-24 | 0 | 4.0214 | 4.0214 | 0 | 0 | 0 | 69.5506 | 0 | 0 | 0 | 0 | 0 | 93.4271 | 4.0214 | 4.0214 | 269.4888 | 6.3442 | 6.3442 | 0.020814 | 117.6326 | 2014-03-24 | 1361.488 | 996.4583 | 2700.472 | 1976.4463 |  | 2014-03-24 |  |  | 133246.6345 | 252370.4827
| 2014-03-25 | 1.67 | 3.8831 | 3.8831 | 0 | 1.67 | 0 | 73.8751 | 0 | 0 | 0 | 0 | 0 | 91.214 | 2.2131 | 2.2131 | 263.2906 | 6.1982 | 6.1982 | 0.020335 | 114.927 | 2014-03-25 | 1330.1737 | 969.9167 | 2638.3612 | 1923.8017 |  | 2014-03-25 |  |  | 129785.1626 | 279742.1457
| 2014-03-26 | 16.3801 | 2.1578 | 2.1578 | 0 | 2.1578 | 14.2223 | 76.3686 | 14.2223 | 0 | 2.3351 | 8.6742 | 3.213 | 94.427 | 0 | 0 | 265.9092 | 6.0557 | 8.3908 | 0.027529 | 155.5807 | 2014-03-26 | 1800.702 | 1203.75 | 3571.6404 | 2387.6033 |  | 2014-03-26 |  |  | 356351.7309 | 87068.2072
| 2014-03-27 | 37.5922 | 2.0535 | 2.0535 | 0 | 2.0535 | 35.5387 | 72.7754 | 35.5387 | 0 | 6.0405 | 22.2834 | 7.2148 | 101.6418 | 0 | 0 | 282.0767 | 6.1159 | 12.1564 | 0.039883 | 225.4017 | 2014-03-27 | 2608.8164 | 2210 | 5174.5119 | 4383.4711 |  | 2014-03-27 |  |  | 159054.5182 | 505772.4076
| 2014-03-28 | 18.0929 | 2.1399 | 2.1399 | 0 | 2.1399 | 15.953 | 65.3107 | 15.953 | 0 | 2.9187 | 10.5987 | 2.4357 | 104.0775 | 0 | 0 | 286.1875 | 6.4878 | 9.4064 | 0.030861 | 174.4131 | 2014-03-28 | 2018.6704 | 4358.75 | 4003.9745 | 8645.4547 |  | 2014-03-28 |  |  | 5475972.3099 | 8179181.1676
| 2014-03-29 | 49.3911 | 2.0592 | 2.0592 | 0 | 2.0592 | 47.3319 | 62.9676 | 47.3319 | 0 | 8.8671 | 32.0265 | 6.4382 | 110.5157 | 0 | 0 | 311.6318 | 6.5823 | 15.4494 | 0.050687 | 286.4616 | 2014-03-29 | 3315.528 | 5550 | 6576.2539 | 11008.2646 |  | 2014-03-29 |  |  | 4992865.2449 | 16412033.2755
| 2014-03-30 | 24.8586 | 2.3042 | 2.3042 | 0 | 2.3042 | 22.5544 | 57.171 | 22.5544 | 0 | 4.4867 | 15.9741 | 2.0936 | 112.6093 | 0 | 0 | 320.4383 | 7.1675 | 11.6542 | 0.038236 | 216.0913 | 2014-03-30 | 2501.0567 | 4572.9167 | 4960.7737 | 9070.248 |  | 2014-03-30 |  |  | 4292603.7427 | 9450050.4981
| 2014-03-31 | 4.3658 | 2.5928 | 2.5928 | 0 | 2.5928 | 1.7729 | 55.4035 | 1.7729 | 0 | 0.35937 | 1.2734 | 0.14012 | 112.7494 | 0 | 0 | 314.3417 | 7.3701 | 7.7294 | 0.025359 | 143.3184 | 2014-03-31 | 1658.778 | 3424.5833 | 3290.1381 | 6792.5621 |  | 2014-03-31 |  |  | 3118068.6166 | 3708552.0011
| 2014-04-01 | 4.6811 | 2.4952 | 2.4952 | 0 | 2.4952 | 2.1859 | 55.2872 | 2.1859 | 0 | 0.44363 | 1.5715 | 0.17075 | 112.9202 | 0 | 0 | 308.6834 | 7.2299 | 7.6735 | 0.025175 | 142.2808 | 2014-04-01 | 1646.7686 | 2682.0833 | 3266.3179 | 5319.8348 |  | 2014-04-01 |  |  | 1071876.652 | 1400104.4878
| 2014-04-02 | 0.45744 | 2.7229 | 2.7229 | 0 | 0.45744 | 0 | 55.1458 | 0 | 0 | 0 | 0 | 0 | 110.6547 | 2.2655 | 2.2655 | 301.5836 | 7.0997 | 7.0997 | 0.023293 | 131.642 | 2014-04-02 | 1523.6346 | 2156.25 | 3022.0851 | 4276.8596 |  | 2014-04-02 |  |  | 400202.2967 | 432209.9666
| 2014-04-03 | 0 | 3.1479 | 3.1479 | 0 | 0 | 0 | 57.052 | 0 | 0 | 0 | 0 | 0 | 107.5067 | 3.1479 | 3.1479 | 294.6472 | 6.9364 | 6.9364 | 0.022757 | 128.6143 | 2014-04-03 | 1488.591 | 1832.0833 | 2952.5772 | 3633.8843 |  | 2014-04-03 |  |  | 117987.008 | 111062.3009
| 2014-04-04 | 9.8011 | 2.9139 | 2.9139 | 0 | 2.9139 | 6.8872 | 59.8105 | 6.8872 | 0 | 1.3328 | 4.7771 | 0.77733 | 108.284 | 0 | 0 | 292.6475 | 6.7769 | 8.1096 | 0.026606 | 150.368 | 2014-04-04 | 1740.3699 | 1817.5 | 3451.9734 | 3604.9587 |  | 2014-04-04 |  |  | 5949.0488 | 101554.888
| 2014-04-05 | 2.6636 | 2.4309 | 2.4309 | 0 | 2.4309 | 0.23273 | 59.1172 | 0.23273 | 0 | 0.045361 | 0.16231 | 0.025056 | 108.3091 | 0 | 0 | 286.0789 | 6.7309 | 6.7763 | 0.022232 | 125.6444 | 2014-04-05 | 1454.2174 | 1762.0833 | 2884.3982 | 3495.0414 |  | 2014-04-05 |  |  | 94781.4174 | 69305.8855
| 2014-04-06 | 12.3343 | 2.2073 | 2.2073 | 0 | 2.2073 | 10.1269 | 59.095 | 10.1269 | 0 | 1.9743 | 7.064 | 1.0886 | 109.3977 | 0 | 0 | 286.5631 | 6.5798 | 8.5541 | 0.028065 | 158.6095 | 2014-04-06 | 1835.758 | 2631.25 | 3641.173 | 5219.0083 |  | 2014-04-06 |  |  | 632807.4564 | 1282390.4044
| 2014-04-07 | 2.2132 | 2.898 | 2.898 | 0 | 2.2132 | 0 | 58.1379 | 0 | 0 | 0 | 0 | 0 | 108.7129 | 0.6848 | 0.6848 | 279.9721 | 6.591 | 6.591 | 0.021624 | 122.2086 | 2014-04-07 | 1414.4508 | 2503.3333 | 2805.5224 | 4965.2893 |  | 2014-04-07 |  |  | 1185665.077 | 1009040.561
| 2014-04-08 | 0.048081 | 4.5862 | 4.5862 | 0 | 0.048081 | 0 | 58.7381 | 0 | 0 | 0 | 0 | 0 | 104.1748 | 4.5381 | 4.5381 | 273.5328 | 6.4394 | 6.4394 | 0.021127 | 119.3978 | 2014-04-08 | 1381.9185 | 2104.1667 | 2740.9954 | 4173.5538 |  | 2014-04-08 |  |  | 521642.4519 | 366440.6843
| 2014-04-09 | 2.5483 | 4.6185 | 4.6185 | 0 | 2.5483 | 0 | 62.8757 | 0 | 0 | 0 | 0 | 0 | 102.1047 | 2.0701 | 2.0701 | 267.2415 | 6.2913 | 6.2913 | 0.020641 | 116.6516 | 2014-04-09 | 1350.1343 | 1795.8333 | 2677.9525 | 3561.9835 |  | 2014-04-09 |  |  | 198647.5846 | 88215.0054
| 2014-04-10 | 0 | 4.119 | 4.119 | 0 | 0 | 0 | 64.8588 | 0 | 0 | 0 | 0 | 0 | 97.9857 | 4.119 | 4.119 | 261.095 | 6.1466 | 6.1466 | 0.020166 | 113.9686 | 2014-04-10 | 1319.0813 | 1555.4167 | 2616.3596 | 3085.124 |  | 2014-04-10 |  |  | 55854.4249 | 3202.8178
| 2014-04-11 | 0 | 3.7031 | 3.7031 | 0 | 0 | 0 | 68.9925 | 0 | 0 | 0 | 0 | 0 | 94.2826 | 3.7031 | 3.7031 | 255.0898 | 6.0052 | 6.0052 | 0.019702 | 111.3473 | 2014-04-11 | 1288.7424 | 1371.6667 | 2556.1833 | 2720.6612 |  | 2014-04-11 |  |  | 6876.4357 | 16168.7899
| 2014-04-12 | 0 | 3.9459 | 3.9459 | 0 | 0 | 0 | 72.9332 | 0 | 0 | 0 | 0 | 0 | 90.3367 | 3.9459 | 3.9459 | 249.2227 | 5.8671 | 5.8671 | 0.019249 | 108.7864 | 2014-04-12 | 1259.1013 | 1225 | 2497.3911 | 2429.7521 |  | 2014-04-12 |  |  | 1162.8997 | 74979.1577
| 2014-04-13 | 0 | 3.9057 | 3.9057 | 0 | 0 | 0 | 77.3802 | 0 | 0 | 0 | 0 | 0 | 86.431 | 3.9057 | 3.9057 | 243.4906 | 5.7321 | 5.7321 | 0.018806 | 106.2843 | 2014-04-13 | 1230.142 | 1102.0833 | 2439.9511 | 2185.9504 |  | 2014-04-13 |  |  | 16399.0182 | 157402.5404
| 2014-04-14 | 0 | 6.1055 | 5 | 0 | 0 | 0 | 82.0491 | 0 | 0 | 0 | 0 | 0 | 80.3255 | 6.1055 | 6.1055 | 237.8903 | 5.6003 | 5.6003 | 0.018374 | 103.8397 | 2014-04-14 | 1201.8487 | 999.7917 | 2383.8322 | 1983.0579 |  | 2014-04-14 |  |  | 40827.0525 | 249032.4946
| 2014-04-15 | 0 | 3.8482 | 3.8482 | 0 | 0 | 0 | 89.9181 | 0 | 0 | 0 | 0 | 0 | 76.4773 | 3.8482 | 3.8482 | 232.4188 | 5.4715 | 5.4715 | 0.017951 | 101.4514 | 2014-04-15 | 1174.2062 | 924.375 | 2329.0041 | 1833.4711 |  | 2014-04-15 |  |  | 62415.6278 | 329990.7613
| 2014-04-16 | 0.089162 | 3.2079 | 3.2079 | 0 | 0.089162 | 0 | 95.2613 | 0 | 0 | 0 | 0 | 0 | 73.3585 | 3.1188 | 3.1188 | 227.0732 | 5.3456 | 5.3456 | 0.017538 | 99.118 | 2014-04-16 | 1147.1995 | 860.0417 | 2275.437 | 1705.8678 |  | 2014-04-16 |  |  | 82459.596 | 408041.8772
| 2014-04-17 | 3.3499 | 3.0373 | 3.0373 | 0 | 3.0373 | 0.31266 | 99.8236 | 0.31266 | 0 | 0.041286 | 0.15926 | 0.11211 | 73.4706 | 0 | 0 | 222.0098 | 5.2227 | 5.264 | 0.01727 | 97.6038 | 2014-04-17 | 1129.674 | 875.1667 | 2240.6756 | 1735.8678 |  | 2014-04-17 |  |  | 64773.9589 | 388947.5007
| 2014-04-18 | 15.9444 | 2.6031 | 2.6031 | 0 | 2.6031 | 13.3414 | 99.6559 | 13.3414 | 0 | 1.7644 | 6.8046 | 4.7725 | 78.2431 | 0 | 0 | 223.7081 | 5.1062 | 6.8706 | 0.022541 | 127.3934 | 2014-04-18 | 1474.4612 | 908.2917 | 2924.5512 | 1801.5703 |  | 2014-04-18 |  |  | 320547.9646 | 348727.5195
| 2014-04-19 | 0.68785 | 3.7032 | 3.7032 | 0 | 0.68785 | 0 | 92.7712 | 0 | 0 | 0 | 0 | 0 | 75.2277 | 3.0154 | 3.0154 | 218.5628 | 5.1453 | 5.1453 | 0.016881 | 95.4032 | 2014-04-19 | 1104.2041 | 790.2917 | 2190.1569 | 1567.5207 |  | 2014-04-19 |  |  | 98541.0183 | 502016.9669
| 2014-04-20 | 4.2117 | 3.0815 | 3.0815 | 0 | 3.0815 | 1.1302 | 97.0637 | 1.1302 | 0 | 0.15304 | 0.58809 | 0.38909 | 75.6168 | 0 | 0 | 214.124 | 5.0269 | 5.18 | 0.016995 | 96.0467 | 2014-04-20 | 1111.6512 | 777.0833 | 2204.9279 | 1541.3223 |  | 2014-04-20 |  |  | 111935.6255 | 520908.4689
| 2014-04-21 | 0 | 4.149 | 4.149 | 0 | 0 | 0 | 96.4988 | 0 | 0 | 0 | 0 | 0 | 71.4677 | 4.149 | 4.149 | 209.1991 | 4.9249 | 4.9249 | 0.016158 | 91.316 | 2014-04-21 | 1056.8976 | 713.5 | 2096.3258 | 1415.2066 |  | 2014-04-21 |  |  | 117921.8979 | 616732.5652
| 2014-04-22 | 11.7765 | 3.4867 | 3.4867 | 0 | 3.4867 | 8.2897 | 102.6953 | 8.2897 | 0 | 1.0664 | 4.1299 | 3.0934 | 74.5612 | 0 | 0 | 208.5174 | 4.8116 | 5.878 | 0.019285 | 108.9888 | 2014-04-22 | 1261.4447 | 761.2917 | 2502.0392 | 1510 |  | 2014-04-22 |  |  | 250153.0816 | 543952.7971
| 2014-04-23 | 23.7197 | 3.2266 | 3.2266 | 0 | 3.2266 | 20.4931 | 98.0389 | 20.4931 | 0 | 2.7504 | 10.5834 | 7.1594 | 81.7206 | 0 | 0 | 214.3049 | 4.7959 | 7.5463 | 0.024758 | 139.9222 | 2014-04-23 | 1619.4703 | 1801.875 | 3212.1726 | 3573.967 |  | 2014-04-23 |  |  | 33271.47 | 91840.3793
| 2014-04-24 | 71.4628 | 2.4634 | 2.4634 | 0 | 2.4634 | 68.9994 | 88.0561 | 68.9994 | 0 | 10.1496 | 38.4739 | 20.3759 | 102.0965 | 0 | 0 | 247.8498 | 4.929 | 15.0786 | 0.049471 | 279.5858 | 2014-04-24 | 3235.9468 | 6060.8333 | 6418.407 | 12021.4878 |  | 2014-04-24 |  |  | 7979983.9126 | 20811936.2433
| 2014-04-25 | 8.5921 | 3.1542 | 3.1542 | 0 | 3.1542 | 5.4379 | 64.8668 | 5.4379 | 0 | 0.99934 | 3.6253 | 0.81327 | 102.9097 | 0 | 0 | 245.7745 | 5.7005 | 6.6999 | 0.021981 | 124.2283 | 2014-04-25 | 1437.828 | 3770.8333 | 2851.8903 | 7479.3389 |  | 2014-04-25 |  |  | 5442913.9294 | 5162029.9397
| 2014-04-26 | 6.4712 | 3.2942 | 3.2942 | 0 | 3.2942 | 3.177 | 64.0803 | 3.177 | 0 | 0.58851 | 2.1311 | 0.45745 | 103.3672 | 0 | 0 | 242.2528 | 5.6528 | 6.2413 | 0.020477 | 115.7257 | 2014-04-26 | 1339.418 | 2556.25 | 2656.6969 | 5070.248 |  | 2014-04-26 |  |  | 1480680.0906 | 1118151.3879
| 2014-04-27 | 11.0668 | 3.2554 | 3.2554 | 0 | 3.2554 | 7.8114 | 63.6421 | 7.8114 | 0 | 1.4534 | 5.2577 | 1.1003 | 104.4675 | 0 | 0 | 241.9387 | 5.5718 | 7.0252 | 0.023049 | 130.2606 | 2014-04-27 | 1507.6463 | 2391.25 | 2990.3729 | 4742.9753 |  | 2014-04-27 |  |  | 780755.4972 | 796425.5516
| 2014-04-28 | 13.6168 | 3.4968 | 3.4968 | 0 | 3.4968 | 10.12 | 62.6003 | 10.12 | 0 | 1.903 | 6.8673 | 1.3497 | 105.8172 | 0 | 0 | 243.2414 | 5.5646 | 7.4676 | 0.0245 | 138.4627 | 2014-04-28 | 1602.5776 | 2204.1667 | 3178.6664 | 4371.9009 |  | 2014-04-28 |  |  | 361909.3534 | 497509.373
| 2014-04-29 | 0.014677 | 4.1785 | 4.1785 | 0 | 0.014677 | 0 | 61.3456 | 0 | 0 | 0 | 0 | 0 | 101.6534 | 4.1639 | 4.1639 | 237.6468 | 5.5946 | 5.5946 | 0.018355 | 103.7334 | 2014-04-29 | 1200.6184 | 1911.6667 | 2381.392 | 3791.7356 |  | 2014-04-29 |  |  | 505589.5746 | 170439.7087
| 2014-04-30 | 0 | 6.0849 | 5 | 0 | 0 | 0 | 65.2993 | 0 | 0 | 0 | 0 | 0 | 95.5685 | 6.0849 | 6.0849 | 232.1809 | 5.4659 | 5.4659 | 0.017933 | 101.3476 | 2014-04-30 | 1173.0042 | 1654.5833 | 2326.62 | 3281.8182 |  | 2014-04-30 |  |  | 231918.4424 | 24261.2119
| 2014-05-01 | 0 | 8.5783 | 5 | 0 | 0 | 0 | 71.5399 | 0 | 0 | 0 | 0 | 0 | 86.9902 | 8.5783 | 8.5783 | 226.8408 | 5.3402 | 5.3402 | 0.01752 | 99.0166 | 2014-05-01 | 1146.0251 | 1443.75 | 2273.1077 | 2863.6364 |  | 2014-05-01 |  |  | 88640.1024 | 3033.0599
| 2014-05-02 | 0 | 8.1512 | 5 | 0 | 0 | 0 | 81.3638 | 0 | 0 | 0 | 0 | 0 | 78.839 | 8.1512 | 8.1512 | 221.6234 | 5.2173 | 5.2173 | 0.017117 | 96.7392 | 2014-05-02 | 1119.6665 | 1278.75 | 2220.8262 | 2536.3637 |  | 2014-05-02 |  |  | 25307.5456 | 48432.2236
| 2014-05-03 | 0.13979 | 3.9564 | 3.9564 | 0 | 0.13979 | 0 | 91.9456 | 0 | 0 | 0 | 0 | 0 | 75.0224 | 3.8166 | 3.8166 | 216.5261 | 5.0973 | 5.0973 | 0.016724 | 94.5142 | 2014-05-03 | 1093.9142 | 1205.8333 | 2169.7472 | 2391.7356 |  | 2014-05-03 |  |  | 12525.8891 | 85843.0757
| 2014-05-04 | 17.732 | 3.3228 | 3.3228 | 0 | 3.3228 | 14.4091 | 97.3631 | 14.4091 | 0 | 1.9458 | 7.4802 | 4.9831 | 80.0055 | 0 | 0 | 219.0262 | 4.9801 | 6.9259 | 0.022723 | 128.4194 | 2014-05-04 | 1486.3358 | 1783.3333 | 2948.1041 | 3537.1901 |  | 2014-05-04 |  |  | 88207.5493 | 80946.0027
| 2014-05-05 | 26.6209 | 3.2552 | 3.2552 | 0 | 3.2552 | 23.3657 | 90.3509 | 23.3657 | 0 | 3.3649 | 12.8014 | 7.1994 | 87.2049 | 0 | 0 | 226.79 | 5.0376 | 8.4025 | 0.027567 | 155.7978 | 2014-05-05 | 1803.2153 | 2407.0833 | 3576.6255 | 4774.3802 |  | 2014-05-05 |  |  | 364656.5471 | 824936.4273
| 2014-05-06 | 2.273 | 3.5801 | 3.5801 | 0 | 2.273 | 0 | 81.1021 | 0 | 0 | 0 | 0 | 0 | 85.8977 | 1.3071 | 1.3071 | 221.5738 | 5.2162 | 5.2162 | 0.017113 | 96.7175 | 2014-05-06 | 1119.4159 | 1985 | 2220.329 | 3937.1901 |  | 2014-05-06 |  |  | 749235.8676 | 236367.8581
| 2014-05-07 | 0 | 4.1042 | 4.1042 | 0 | 0 | 0 | 82.708 | 0 | 0 | 0 | 0 | 0 | 81.7935 | 4.1042 | 4.1042 | 216.4776 | 5.0962 | 5.0962 | 0.01672 | 94.493 | 2014-05-07 | 1093.6693 | 1639.5833 | 2169.2615 | 3252.0662 |  | 2014-05-07 |  |  | 298022.115 | 19813.4086
| 2014-05-08 | 2.3439 | 4.1644 | 4.1644 | 0 | 2.3439 | 0 | 87.9598 | 0 | 0 | 0 | 0 | 0 | 79.9731 | 1.8205 | 1.8205 | 211.4986 | 4.979 | 4.979 | 0.016335 | 92.3197 | 2014-05-08 | 1068.5149 | 1654.1667 | 2119.3685 | 3280.9918 |  | 2014-05-08 |  |  | 342987.967 | 24131.5854
| 2014-05-09 | 25.7477 | 3.5323 | 3.5323 | 0 | 3.5323 | 22.2154 | 90.3948 | 22.2154 | 0 | 3.1979 | 12.1671 | 6.8504 | 86.8234 | 0 | 0 | 218.8013 | 4.8645 | 8.0624 | 0.026451 | 149.4922 | 2014-05-09 | 1730.2336 | 2773.75 | 3431.8683 | 5501.653 |  | 2014-05-09 |  |  | 1088926.517 | 1625438.2858
| 2014-05-10 | 25.1816 | 3.6125 | 3.6125 | 0 | 3.6125 | 21.5691 | 81.5675 | 21.5691 | 0 | 3.3709 | 12.6403 | 5.558 | 92.3814 | 0 | 0 | 226.4091 | 5.0324 | 8.4033 | 0.02757 | 155.8128 | 2014-05-10 | 1803.3888 | 3437.9167 | 3576.9696 | 6819.0083 |  | 2014-05-10 |  |  | 2671681.3415 | 3760083.3818
| 2014-05-11 | 1.5068 | 4.1855 | 4.1855 | 0 | 1.5068 | 0 | 75.043 | 0 | 0 | 0 | 0 | 0 | 89.7027 | 2.6787 | 2.6787 | 221.2017 | 5.2074 | 5.2074 | 0.017085 | 96.5551 | 2014-05-11 | 1117.5358 | 2902.9167 | 2216.6 | 5757.8513 |  | 2014-05-11 |  |  | 3187584.812 | 1971478.3975
| 2014-05-12 | 0 | 4.292 | 4.292 | 0 | 0 | 0 | 78.1196 | 0 | 0 | 0 | 0 | 0 | 85.4108 | 4.292 | 4.292 | 216.114 | 5.0876 | 5.0876 | 0.016692 | 94.3343 | 2014-05-12 | 1091.8325 | 2315.8333 | 2165.6182 | 4593.3885 |  | 2014-05-12 |  |  | 1498178.0792 | 667505.5198
| 2014-05-13 | 0 | 5.0957 | 5 | 0 | 0 | 0 | 83.3144 | 0 | 0 | 0 | 0 | 0 | 80.3151 | 5.0957 | 5.0957 | 211.1434 | 4.9706 | 4.9706 | 0.016308 | 92.1646 | 2014-05-13 | 1066.7203 | 1889.5833 | 2115.809 | 3747.9339 |  | 2014-05-13 |  |  | 677103.511 | 152693.4635
| 2014-05-14 | 0 | 5.7843 | 5 | 0 | 0 | 0 | 89.9322 | 0 | 0 | 0 | 0 | 0 | 74.5308 | 5.7843 | 5.7843 | 206.2871 | 4.8563 | 4.8563 | 0.015933 | 90.0449 | 2014-05-14 | 1042.1858 | 1588.3333 | 2067.1454 | 3150.4133 |  | 2014-05-14 |  |  | 298277.1619 | 8012.0598
| 2014-05-15 | 0 | 6.7701 | 5 | 0 | 0 | 0 | 98.0837 | 0 | 0 | 0 | 0 | 0 | 67.7606 | 6.7701 | 6.7701 | 201.5425 | 4.7446 | 4.7446 | 0.015566 | 87.9738 | 2014-05-15 | 1018.2155 | 1369.5833 | 2019.601 | 2716.529 |  | 2014-05-15 |  |  | 123459.3568 | 16702.9492
| 2014-05-16 | 0 | 8.4562 | 5 | 0 | 0 | 0 | 108.5676 | 0 | 0 | 0 | 0 | 0 | 59.3045 | 8.4562 | 8.4562 | 196.907 | 4.6355 | 4.6355 | 0.015208 | 85.9504 | 2014-05-16 | 994.7965 | 1209.1667 | 1973.1502 | 2398.3471 |  | 2014-05-16 |  |  | 45954.5512 | 83900.9208
| 2014-05-17 | 0 | 6.2907 | 5 | 0 | 0 | 0 | 123.2501 | 0 | 0 | 0 | 0 | 0 | 53.0138 | 6.2907 | 6.2907 | 192.3782 | 4.5289 | 4.5289 | 0.014858 | 83.9736 | 2014-05-17 | 971.9162 | 1080.4167 | 1927.7677 | 2142.9752 |  | 2014-05-17 |  |  | 11772.347 | 175064.0467
| 2014-05-18 | 3.3786 | 4.8148 | 4.8148 | 0 | 3.3786 | 0 | 135.4464 | 0 | 0 | 0 | 0 | 0 | 51.5776 | 1.4362 | 1.4362 | 187.9535 | 4.4247 | 4.4247 | 0.014517 | 82.0422 | 2014-05-18 | 949.5621 | 1090.8333 | 1883.4291 | 2163.6364 |  | 2014-05-18 |  |  | 19957.5482 | 166455.7504
| 2014-05-19 | 11.9763 | 4.4279 | 4.4279 | 0 | 4.4279 | 7.5485 | 138.396 | 7.5485 | 0 | 0.7008 | 2.8255 | 4.0222 | 55.5997 | 0 | 0 | 186.456 | 4.3229 | 5.0237 | 0.016482 | 93.1493 | 2014-05-19 | 1078.1163 | 1145.4167 | 2138.4126 | 2271.9009 |  | 2014-05-19 |  |  | 4529.3333 | 124896.1943
| 2014-05-20 | 1.5013 | 4.3187 | 4.3187 | 0 | 1.5013 | 0 | 130.2931 | 0 | 0 | 0 | 0 | 0 | 52.7823 | 2.8175 | 2.8175 | 182.1675 | 4.2885 | 4.2885 | 0.01407 | 79.5166 | 2014-05-20 | 920.3309 | 968.7917 | 1825.4498 | 1921.5703 |  | 2014-05-20 |  |  | 2348.4413 | 280933.4511
| 2014-05-21 | 0 | 4.8108 | 4.8108 | 0 | 0 | 0 | 135.9175 | 0 | 0 | 0 | 0 | 0 | 47.9714 | 4.8108 | 4.8108 | 177.9777 | 4.1899 | 4.1899 | 0.013746 | 77.6877 | 2014-05-21 | 899.1633 | 865 | 1783.4645 | 1715.7025 |  | 2014-05-21 |  |  | 1167.1335 | 401731.8785
| 2014-05-22 | 0 | 5.2696 | 5 | 0 | 0 | 0 | 146.0883 | 0 | 0 | 0 | 0 | 0 | 42.7018 | 5.2696 | 5.2696 | 173.8842 | 4.0935 | 4.0935 | 0.01343 | 75.9009 | 2014-05-22 | 878.4826 | 798.0417 | 1742.4448 | 1582.8926 |  | 2014-05-22 |  |  | 6470.7403 | 491094.7902
| 2014-05-23 | 0 | 6.2292 | 5 | 0 | 0 | 0 | 158.1043 | 0 | 0 | 0 | 0 | 0 | 36.4726 | 6.2292 | 6.2292 | 169.8849 | 3.9993 | 3.9993 | 0.013121 | 74.1552 | 2014-05-23 | 858.2775 | 745.875 | 1702.3686 | 1479.4215 |  | 2014-05-23 |  |  | 12634.3174 | 566931.0271
| 2014-05-24 | 2.5469 | 4.4784 | 4.4784 | 0 | 2.5469 | 0 | 173.5896 | 0 | 0 | 0 | 0 | 0 | 34.5411 | 1.9315 | 1.9315 | 165.9775 | 3.9074 | 3.9074 | 0.012819 | 72.4496 | 2014-05-24 | 838.5371 | 709 | 1663.2141 | 1406.281 |  | 2014-05-24 |  |  | 16779.8596 | 623820.7242
| 2014-05-25 | 0 | 4.6727 | 4.6727 | 0 | 0 | 0 | 178.6924 | 0 | 0 | 0 | 0 | 0 | 29.8684 | 4.6727 | 4.6727 | 162.16 | 3.8175 | 3.8175 | 0.012525 | 70.7833 | 2014-05-25 | 819.2507 | 664.4583 | 1624.9602 | 1317.9339 |  | 2014-05-25 |  |  | 23960.6904 | 696164.7697
| 2014-05-26 | 0.19084 | 5.3189 | 5 | 0 | 0.19084 | 0 | 191.6665 | 0 | 0 | 0 | 0 | 0 | 24.7403 | 5.1281 | 5.1281 | 158.4303 | 3.7297 | 3.7297 | 0.012236 | 69.1552 | 2014-05-26 | 800.408 | 660.1667 | 1587.5861 | 1309.4215 |  | 2014-05-26 |  |  | 19667.6251 | 703344.8201
| 2014-05-27 | 0 | 5.6319 | 5 | 0 | 0 | 0 | 206.9915 | 0 | 0 | 0 | 0 | 0 | 19.7923 | 5.6319 | 4.9481 | 154.7865 | 3.6439 | 3.6439 | 0.011955 | 67.5647 | 2014-05-27 | 781.9986 | 609.375 | 1551.0716 | 1208.6777 |  | 2014-05-27 |  |  | 29798.905 | 791118.1421
| 2014-05-28 | 2.2961 | 5.3968 | 5 | 0 | 2.2961 | 0 | 222.9391 | 0 | 0 | 0 | 0 | 0 | 16.6915 | 3.1007 | 3.1007 | 151.2264 | 3.5601 | 3.5601 | 0.01168 | 66.0107 | 2014-05-28 | 764.0126 | 609.5 | 1515.397 | 1208.9256 |  | 2014-05-28 |  |  | 23874.1515 | 790895.7956
| 2014-05-29 | 4.8443 | 4.5795 | 4.5795 | 0 | 4.5795 | 0.26475 | 233.5531 | 0.26475 | 0 | 0.0079542 | 0.03429 | 0.2225 | 16.914 | 0 | 0 | 147.7824 | 3.4782 | 3.4862 | 0.011438 | 64.6399 | 2014-05-29 | 748.1474 | 573.5833 | 1483.9286 | 1137.686 |  | 2014-05-29 |  |  | 30472.5961 | 856068.8541
| 2014-05-30 | 0 | 4.6581 | 4.6581 | 0 | 0 | 0 | 232.7749 | 0 | 0 | 0 | 0 | 0 | 13.5312 | 4.6581 | 3.3828 | 144.3835 | 3.399 | 3.399 | 0.011152 | 63.0237 | 2014-05-30 | 729.4415 | 533.75 | 1446.8261 | 1058.6777 |  | 2014-05-30 |  |  | 38295.1475 | 931366.3265
| 2014-05-31 | 0 | 4.9224 | 4.9224 | 0 | 0 | 0 | 244.8912 | 0 | 0 | 0 | 0 | 0 | 10.825 | 4.9224 | 2.7062 | 141.0626 | 3.3208 | 3.3208 | 0.010895 | 61.5742 | 2014-05-31 | 712.6643 | 504.2083 | 1413.5491 | 1000.0827 |  | 2014-05-31 |  |  | 43453.8927 | 989258.7795
| 2014-06-01 | 0 | 4.6213 | 4.6213 | 0 | 0 | 0 | 255.0368 | 0 | 0 | 0 | 0 | 0 | 8.66 | 4.6213 | 2.165 | 137.8182 | 3.2444 | 3.2444 | 0.010644 | 60.158 | 2014-06-01 | 696.273 | 479.4167 | 1381.0374 | 950.9091 |  | 2014-06-01 |  |  | 47026.6812 | 1039189.7279
| 2014-06-02 | 0 | 4.9013 | 4.9013 | 0 | 0 | 0 | 263.455 | 0 | 0 | 0 | 0 | 0 | 6.928 | 4.9013 | 1.732 | 134.6484 | 3.1698 | 3.1698 | 0.0104 | 58.7744 | 2014-06-02 | 680.2587 | 460.2083 | 1349.2736 | 912.8099 |  | 2014-06-02 |  |  | 48422.1849 | 1078720.8898
| 2014-06-03 | 0 | 6.1959 | 5 | 0 | 0 | 0 | 270.3893 | 0 | 0 | 0 | 0 | 0 | 5.5424 | 6.1959 | 1.3856 | 131.5515 | 3.0969 | 3.0969 | 0.01016 | 57.4225 | 2014-06-03 | 664.6128 | 439.375 | 1318.2403 | 871.4876 |  | 2014-06-03 |  |  | 50732.065 | 1122430.538
| 2014-06-04 | 0 | 5.7379 | 5 | 0 | 0 | 0 | 276.0678 | 0 | 0 | 0 | 0 | 0 | 4.4339 | 5.7379 | 1.1085 | 128.5258 | 3.0257 | 3.0257 | 0.0099268 | 56.1018 | 2014-06-04 | 649.3267 | 424.1667 | 1287.9207 | 841.3223 |  | 2014-06-04 |  |  | 50697.0416 | 1154886.7149
| 2014-06-05 | 0 | 5.8974 | 5 | 0 | 0 | 0 | 280.6964 | 0 | 0 | 0 | 0 | 0 | 3.5471 | 5.8974 | 0.88678 | 125.5697 | 2.9561 | 2.9561 | 0.0096985 | 54.8115 | 2014-06-05 | 634.3922 | 403.7083 | 1258.2986 | 800.7438 |  | 2014-06-05 |  |  | 53215.0408 | 1199276.6224
| 2014-06-06 | 0 | 6.9402 | 5 | 0 | 0 | 0 | 284.4551 | 0 | 0 | 0 | 0 | 0 | 2.8377 | 6.9402 | 0.70943 | 122.6816 | 2.8881 | 2.8881 | 0.0094754 | 53.5508 | 2014-06-06 | 619.8012 | 383.2083 | 1229.3577 | 760.0827 |  | 2014-06-06 |  |  | 55976.1693 | 1244596.5829
| 2014-06-07 | 0 | 6.728 | 5 | 0 | 0 | 0 | 287.4983 | 0 | 0 | 0 | 0 | 0 | 2.2702 | 6.728 | 0.56754 | 119.8599 | 2.8217 | 2.8217 | 0.0092575 | 52.3192 | 2014-06-07 | 605.5457 | 369.9583 | 1201.0825 | 733.8017 |  | 2014-06-07 |  |  | 55501.4266 | 1274335.94
| 2014-06-08 | 0 | 5.7507 | 5 | 0 | 0 | 0 | 289.9562 | 0 | 0 | 0 | 0 | 0 | 1.8161 | 5.7507 | 0.45403 | 117.1031 | 2.7568 | 2.7568 | 0.0090445 | 51.1158 | 2014-06-08 | 591.6182 | 354.8333 | 1173.4576 | 703.8017 |  | 2014-06-08 |  |  | 56067.0678 | 1308712.8685
| 2014-06-09 | 0 | 5.8282 | 5 | 0 | 0 | 0 | 291.9377 | 0 | 0 | 0 | 0 | 0 | 1.4529 | 5.8282 | 0.36323 | 114.4098 | 2.6934 | 2.6934 | 0.0088365 | 49.9401 | 2014-06-09 | 578.011 | 344.125 | 1146.4681 | 682.562 |  | 2014-06-09 |  |  | 54702.6472 | 1333327.9871
| 2014-06-10 | 0 | 5.6755 | 5 | 0 | 0 | 0 | 293.5327 | 0 | 0 | 0 | 0 | 0 | 1.1623 | 5.6755 | 0.29058 | 111.7783 | 2.6314 | 2.6314 | 0.0086333 | 48.7915 | 2014-06-10 | 564.7167 | 331.8333 | 1120.0993 | 658.1818 |  | 2014-06-10 |  |  | 54234.6709 | 1361865.4035
| 2014-06-11 | 0 | 6.6133 | 5 | 0 | 0 | 0 | 294.8149 | 0 | 0 | 0 | 0 | 0 | 0.92986 | 6.6133 | 0.23246 | 109.2074 | 2.5709 | 2.5709 | 0.0084347 | 47.6693 | 2014-06-11 | 551.7282 | 319.4167 | 1094.337 | 633.5537 |  | 2014-06-11 |  |  | 53968.6641 | 1390999.826
| 2014-06-12 | 0 | 6.7648 | 5 | 0 | 0 | 0 | 295.8447 | 0 | 0 | 0 | 0 | 0 | 0.74389 | 6.7648 | 0.18597 | 106.6957 | 2.5118 | 2.5118 | 0.0082407 | 46.5729 | 2014-06-12 | 539.0385 | 322.5 | 1069.1673 | 639.6694 |  | 2014-06-12 |  |  | 46888.9152 | 1383736.3259
| 2014-06-13 | 10.8302 | 4.2343 | 4.2343 | 0 | 4.2343 | 6.596 | 296.6711 | 6.596 | 0 | 0.008832 | 0.039201 | 6.5479 | 7.2918 | 0 | 0 | 104.2809 | 2.454 | 2.4628 | 0.0080802 | 45.6655 | 2014-06-13 | 528.536 | 512.1667 | 1048.3359 | 1015.8678 |  | 2014-06-13 |  |  | 267.9546 | 973491.1609
| 2014-06-14 | 2.0782 | 4.044 | 4.044 | 0 | 2.0782 | 0 | 268.9176 | 0 | 0 | 0 | 0 | 0 | 5.8335 | 1.9658 | 1.4584 | 101.8824 | 2.3985 | 2.3985 | 0.007869 | 44.4719 | 2014-06-14 | 514.7214 | 421.5417 | 1020.9349 | 836.1157 |  | 2014-06-14 |  |  | 8682.4546 | 1160535.5524
| 2014-06-15 | 0 | 4.4951 | 4.4951 | 0 | 0 | 0 | 274.8651 | 0 | 0 | 0 | 0 | 0 | 4.6668 | 4.4951 | 1.1667 | 99.5391 | 2.3433 | 2.3433 | 0.007688 | 43.4491 | 2014-06-15 | 502.8828 | 361.125 | 997.4534 | 716.281 |  | 2014-06-15 |  |  | 20095.2641 | 1294357.2475
| 2014-06-16 | 3.9322 | 4.3441 | 4.3441 | 0 | 3.9322 | 0 | 279.7177 | 0 | 0 | 0 | 0 | 0 | 4.2549 | 0.41189 | 0.41189 | 97.2497 | 2.2894 | 2.2894 | 0.0075112 | 42.4497 | 2014-06-16 | 491.3165 | 348.875 | 974.512 | 691.9835 |  | 2014-06-16 |  |  | 20289.57 | 1322380.9164
| 2014-06-17 | 1.7696 | 4.4381 | 4.4381 | 0 | 1.7696 | 0 | 281.4513 | 0 | 0 | 0 | 0 | 0 | 3.4039 | 2.6685 | 0.85097 | 95.013 | 2.2367 | 2.2367 | 0.0073384 | 41.4734 | 2014-06-17 | 480.0162 | 340.5833 | 952.0982 | 675.5372 |  | 2014-06-17 |  |  | 19441.5196 | 1341519.6429
| 2014-06-18 | 0 | 4.425 | 4.425 | 0 | 0 | 0 | 285.0669 | 0 | 0 | 0 | 0 | 0 | 2.7231 | 4.425 | 0.68078 | 92.8277 | 2.1853 | 2.1853 | 0.0071696 | 40.5195 | 2014-06-18 | 468.9758 | 322.4167 | 930.2 | 639.5041 |  | 2014-06-18 |  |  | 21479.5828 | 1383932.3867
| 2014-06-19 | 0.16583 | 5.5909 | 5 | 0 | 0.16583 | 0 | 287.9929 | 0 | 0 | 0 | 0 | 0 | 2.1785 | 5.4251 | 0.54462 | 90.6926 | 2.135 | 2.135 | 0.0070047 | 39.5876 | 2014-06-19 | 458.1894 | 303.625 | 908.8054 | 602.2314 |  | 2014-06-19 |  |  | 23890.1436 | 1428498.7932
| 2014-06-20 | 0.51622 | 6.3918 | 5 | 0 | 0.51622 | 0 | 290.3552 | 0 | 0 | 0 | 0 | 0 | 1.7428 | 5.8756 | 0.4357 | 88.6067 | 2.0859 | 2.0859 | 0.0068436 | 38.677 | 2014-06-20 | 447.651 | 296.3333 | 887.9028 | 587.7686 |  | 2014-06-20 |  |  | 22897.0398 | 1445981.9357
| 2014-06-21 | 0 | 5.3604 | 5 | 0 | 0 | 0 | 292.259 | 0 | 0 | 0 | 0 | 0 | 1.3942 | 5.3604 | 0.34856 | 86.5687 | 2.038 | 2.038 | 0.0066862 | 37.7875 | 2014-06-21 | 437.355 | 284.2917 | 867.4811 | 563.8843 |  | 2014-06-21 |  |  | 23428.3958 | 1475086.9022
| 2014-06-22 | 0 | 5.7306 | 5 | 0 | 0 | 0 | 293.7911 | 0 | 0 | 0 | 0 | 0 | 1.1154 | 5.7306 | 0.27885 | 84.5777 | 1.9911 | 1.9911 | 0.0065324 | 36.9184 | 2014-06-22 | 427.2959 | 273.3333 | 847.529 | 542.1488 |  | 2014-06-22 |  |  | 23704.4635 | 1501825.4706
| 2014-06-23 | 0 | 6.9344 | 5 | 0 | 0 | 0 | 295.0225 | 0 | 0 | 0 | 0 | 0 | 0.89231 | 6.9344 | 0.22308 | 82.6324 | 1.9453 | 1.9453 | 0.0063822 | 36.0692 | 2014-06-23 | 417.4681 | 264.5 | 828.0358 | 524.6281 |  | 2014-06-23 |  |  | 23399.2297 | 1523553.8198
| 2014-06-24 | 0.16172 | 6.5496 | 5 | 0 | 0.16172 | 0 | 296.0113 | 0 | 0 | 0 | 0 | 0 | 0.71385 | 6.3879 | 0.17846 | 80.7318 | 1.9005 | 1.9005 | 0.0062354 | 35.2396 | 2014-06-24 | 407.8663 | 256.8333 | 808.991 | 509.4215 |  | 2014-06-24 |  |  | 22810.9576 | 1542538.887
| 2014-06-25 | 0.0050149 | 5.7216 | 5 | 0 | 0.0050149 | 0 | 296.8048 | 0 | 0 | 0 | 0 | 0 | 0.57108 | 5.7166 | 0.14277 | 78.875 | 1.8568 | 1.8568 | 0.006092 | 34.4291 | 2014-06-25 | 398.4854 | 250.8333 | 790.3842 | 497.5207 |  | 2014-06-25 |  |  | 21801.126 | 1557478.7656
| 2014-06-26 | 3.7611 | 5.2193 | 5 | 0 | 3.7611 | 0 | 297.4411 | 0 | 0 | 0 | 0 | 0 | 0.45686 | 1.4582 | 0.11422 | 77.0609 | 1.8141 | 1.8141 | 0.0059519 | 33.6373 | 2014-06-26 | 389.3202 | 286.8333 | 772.2054 | 568.9256 |  | 2014-06-26 |  |  | 10503.5606 | 1468919.4936
| 2014-06-27 | 20.0652 | 4.6041 | 4.6041 | 0 | 4.6041 | 15.4611 | 297.9511 | 15.4611 | 0 | 0.012715 | 0.056462 | 15.3919 | 15.8488 | 0 | 0 | 75.3449 | 1.7724 | 1.7851 | 0.0058567 | 33.0994 | 2014-06-27 | 383.0944 | 543.7083 | 759.8568 | 1078.4298 |  | 2014-06-27 |  |  | 25796.8215 | 912244.4532
| 2014-06-28 | 13.2399 | 4.1432 | 4.1432 | 0 | 4.1432 | 9.0967 | 236.5242 | 9.0967 | 0 | 0.25951 | 1.1205 | 7.7167 | 23.5655 | 0 | 0 | 74.7325 | 1.7329 | 1.9924 | 0.0065369 | 36.9436 | 2014-06-28 | 427.5881 | 825.7917 | 848.1087 | 1637.9339 |  | 2014-06-28 |  |  | 158566.0526 | 452971.4763
| 2014-06-29 | 2.0302 | 4.3806 | 4.3806 | 0 | 2.0302 | 0 | 210.6714 | 0 | 0 | 0 | 0 | 0 | 21.2151 | 2.3504 | 2.3504 | 73.0136 | 1.7188 | 1.7188 | 0.0056393 | 31.8706 | 2014-06-29 | 368.8731 | 773.0833 | 731.6491 | 1533.3884 |  | 2014-06-29 |  |  | 163385.9371 | 526698.388
| 2014-06-30 | 0.17948 | 5.0615 | 5 | 0 | 0.17948 | 0 | 218.2314 | 0 | 0 | 0 | 0 | 0 | 16.9721 | 4.882 | 4.243 | 71.3343 | 1.6793 | 1.6793 | 0.0055096 | 31.1376 | 2014-06-30 | 360.389 | 620.9167 | 714.8211 | 1231.5703 |  | 2014-06-30 |  |  | 67874.6707 | 770719.9223
| 2014-07-01 | 0 | 6.5198 | 5 | 0 | 0 | 0 | 232.5723 | 0 | 0 | 0 | 0 | 0 | 13.5777 | 6.5198 | 3.3944 | 69.6936 | 1.6407 | 1.6407 | 0.0053828 | 30.4214 | 2014-07-01 | 352.1 | 518.875 | 698.3803 | 1029.1736 |  | 2014-07-01 |  |  | 27813.8864 | 960298.5205
| 2014-07-02 | 0 | 7.1753 | 5 | 0 | 0 | 0 | 244.7207 | 0 | 0 | 0 | 0 | 0 | 10.8621 | 7.1753 | 2.7155 | 68.0907 | 1.603 | 1.603 | 0.005259 | 29.7218 | 2014-07-02 | 344.0017 | 450.2083 | 682.3175 | 892.9752 |  | 2014-07-02 |  |  | 11279.8401 | 1099593.1876
| 2014-07-03 | 0 | 5.8568 | 5 | 0 | 0 | 0 | 254.8947 | 0 | 0 | 0 | 0 | 0 | 8.6897 | 5.8568 | 2.1724 | 66.5246 | 1.5661 | 1.5661 | 0.0051381 | 29.0382 | 2014-07-03 | 336.0897 | 406.125 | 666.6242 | 805.5372 |  | 2014-07-03 |  |  | 4904.943 | 1193989.4074
| 2014-07-04 | 0 | 5.0817 | 5 | 0 | 0 | 0 | 263.3376 | 0 | 0 | 0 | 0 | 0 | 6.9518 | 5.0817 | 1.7379 | 64.9945 | 1.5301 | 1.5301 | 0.0050199 | 28.3703 | 2014-07-04 | 328.3596 | 377.875 | 651.2919 | 749.5041 |  | 2014-07-04 |  |  | 2451.771 | 1256524.9195
| 2014-07-05 | 0 | 5.6 | 5 | 0 | 0 | 0 | 270.2928 | 0 | 0 | 0 | 0 | 0 | 5.5614 | 5.6 | 1.3904 | 63.4996 | 1.4949 | 1.4949 | 0.0049044 | 27.7178 | 2014-07-05 | 320.8074 | 350.9167 | 636.3121 | 696.0331 |  | 2014-07-05 |  |  | 906.5699 | 1317689.4629
| 2014-07-06 | 0 | 7.3979 | 5 | 0 | 0 | 0 | 275.9891 | 0 | 0 | 0 | 0 | 0 | 4.4491 | 7.3979 | 1.1123 | 62.0392 | 1.4605 | 1.4605 | 0.0047916 | 27.0802 | 2014-07-06 | 313.4288 | 328.25 | 621.677 | 651.0744 |  | 2014-07-06 |  |  | 219.6681 | 1370241.6713
| 2014-07-07 | 0 | 7.7148 | 5 | 0 | 0 | 0 | 280.6324 | 0 | 0 | 0 | 0 | 0 | 3.5593 | 7.7148 | 0.88983 | 60.6123 | 1.4269 | 1.4269 | 0.0046814 | 26.4574 | 2014-07-07 | 306.2199 | 310.9167 | 607.3784 | 616.6942 |  | 2014-07-07 |  |  | 22.0593 | 1411121.9875
| 2014-07-08 | 0 | 7.1488 | 5 | 0 | 0 | 0 | 284.4032 | 0 | 0 | 0 | 0 | 0 | 2.8474 | 7.1488 | 0.71186 | 59.2182 | 1.3941 | 1.3941 | 0.0045738 | 25.8489 | 2014-07-08 | 299.1769 | 295 | 593.4087 | 585.124 |  | 2014-07-08 |  |  | 17.4463 | 1449190.3531
| 2014-07-09 | 0 | 5.9672 | 5 | 0 | 0 | 0 | 287.4563 | 0 | 0 | 0 | 0 | 0 | 2.278 | 5.9672 | 0.56949 | 57.8562 | 1.362 | 1.362 | 0.0044686 | 25.2544 | 2014-07-09 | 292.2958 | 282.8333 | 579.7603 | 560.9917 |  | 2014-07-09 |  |  | 89.5384 | 1478631.4127
| 2014-07-10 | 0 | 5.7402 | 5 | 0 | 0 | 0 | 289.9224 | 0 | 0 | 0 | 0 | 0 | 1.8224 | 5.7402 | 0.45559 | 56.5255 | 1.3307 | 1.3307 | 0.0043658 | 24.6735 | 2014-07-10 | 285.573 | 270 | 566.4258 | 535.5372 |  | 2014-07-10 |  |  | 242.5185 | 1510006.5143
| 2014-07-11 | 0 | 6.056 | 5 | 0 | 0 | 0 | 291.9104 | 0 | 0 | 0 | 0 | 0 | 1.4579 | 6.056 | 0.36447 | 55.2254 | 1.3001 | 1.3001 | 0.0042654 | 24.106 | 2014-07-11 | 279.0048 | 260.3333 | 553.398 | 516.3636 |  | 2014-07-11 |  |  | 348.6246 | 1533857.2077
| 2014-07-12 | 0 | 6.7899 | 5 | 0 | 0 | 0 | 293.5107 | 0 | 0 | 0 | 0 | 0 | 1.1663 | 6.7899 | 0.29158 | 53.9552 | 1.2702 | 1.2702 | 0.0041673 | 23.5516 | 2014-07-12 | 272.5877 | 251.3333 | 540.6699 | 498.5124 |  | 2014-07-12 |  |  | 451.7487 | 1556231.0258
| 2014-07-13 | 0 | 7.1032 | 5 | 0 | 0 | 0 | 294.7972 | 0 | 0 | 0 | 0 | 0 | 0.93305 | 7.1032 | 0.23326 | 52.7142 | 1.241 | 1.241 | 0.0040714 | 23.0099 | 2014-07-13 | 266.3182 | 245 | 528.2344 | 485.9504 |  | 2014-07-13 |  |  | 454.4655 | 1572072.6755
| 2014-07-14 | 0.61227 | 5.1464 | 5 | 0 | 0.61227 | 0 | 295.8305 | 0 | 0 | 0 | 0 | 0 | 0.74644 | 4.5342 | 0.18661 | 51.5018 | 1.2124 | 1.2124 | 0.0039778 | 22.4807 | 2014-07-14 | 260.1929 | 247.6667 | 516.0851 | 491.2397 |  | 2014-07-14 |  |  | 156.906 | 1565392.7294
| 2014-07-15 | 0 | 7.0139 | 5 | 0 | 0 | 0 | 296.6598 | 0 | 0 | 0 | 0 | 0 | 0.59715 | 7.0139 | 0.14929 | 50.3173 | 1.1845 | 1.1845 | 0.0038863 | 21.9636 | 2014-07-15 | 254.2084 | 233.5 | 504.2151 | 463.1405 |  | 2014-07-15 |  |  | 428.8396 | 1601042.8596
| 2014-07-16 | 0 | 8.1228 | 5 | 0 | 0 | 0 | 297.3248 | 0 | 0 | 0 | 0 | 0 | 0.47772 | 8.1228 | 0.11943 | 49.16 | 1.1573 | 1.1573 | 0.0037969 | 21.4584 | 2014-07-16 | 248.3616 | 218.9167 | 492.6182 | 434.2149 |  | 2014-07-16 |  |  | 867.0069 | 1638160.7939
| 2014-07-17 | 0 | 7.2049 | 5 | 0 | 0 | 0 | 297.8579 | 0 | 0 | 0 | 0 | 0 | 0.38218 | 7.2049 | 0.095544 | 48.0293 | 1.1307 | 1.1307 | 0.0037096 | 20.9649 | 2014-07-17 | 242.6493 | 209.25 | 481.2879 | 415.0413 |  | 2014-07-17 |  |  | 1115.5153 | 1662999.0984
| 2014-07-18 | 0 | 5.6659 | 5 | 0 | 0 | 0 | 298.2851 | 0 | 0 | 0 | 0 | 0 | 0.30574 | 5.6659 | 0.076435 | 46.9246 | 1.1047 | 1.1047 | 0.0036243 | 20.4827 | 2014-07-18 | 237.0684 | 200.6667 | 470.2183 | 398.0165 |  | 2014-07-18 |  |  | 1325.0859 | 1685210.4457
| 2014-07-19 | 0 | 5.908 | 5 | 0 | 0 | 0 | 298.6273 | 0 | 0 | 0 | 0 | 0 | 0.24459 | 5.908 | 0.061148 | 45.8453 | 1.0793 | 1.0793 | 0.0035409 | 20.0116 | 2014-07-19 | 231.6158 | 196 | 459.4033 | 388.7603 |  | 2014-07-19 |  |  | 1268.4868 | 1697348.3514
| 2014-07-20 | 0 | 5.2743 | 5 | 0 | 0 | 0 | 298.9013 | 0 | 0 | 0 | 0 | 0 | 0.19567 | 5.2743 | 0.048919 | 44.7909 | 1.0544 | 1.0544 | 0.0034595 | 19.5513 | 2014-07-20 | 226.2887 | 190.5 | 448.837 | 377.8512 |  | 2014-07-20 |  |  | 1280.8281 | 1711709.6568
| 2014-07-21 | 0 | 5.1858 | 5 | 0 | 0 | 0 | 299.1208 | 0 | 0 | 0 | 0 | 0 | 0.15654 | 5.1858 | 0.039135 | 43.7607 | 1.0302 | 1.0302 | 0.0033799 | 19.1017 | 2014-07-21 | 221.084 | 185.375 | 438.5138 | 367.686 |  | 2014-07-21 |  |  | 1275.1341 | 1725146.2355
| 2014-07-22 | 0.0020968 | 5.662 | 5 | 0 | 0.0020968 | 0 | 299.2964 | 0 | 0 | 0 | 0 | 0 | 0.12523 | 5.66 | 0.031308 | 42.7542 | 1.0065 | 1.0065 | 0.0033022 | 18.6623 | 2014-07-22 | 215.9991 | 180.1667 | 428.4279 | 357.3554 |  | 2014-07-22 |  |  | 1283.9624 | 1738855.1146
| 2014-07-23 | 5.2151 | 5.1305 | 5 | 0 | 5 | 0.21514 | 299.437 | 0.21514 | 0 | 4.8495e-05 | 0.00021549 | 0.21487 | 0.31506 | 0.13054 | 0.025046 | 41.7711 | 0.98335 | 0.9834 | 0.0032264 | 18.234 | 2014-07-23 | 211.0415 | 202.75 | 418.5947 | 402.1488 |  | 2014-07-23 |  |  | 68.7492 | 1679805.8004
| 2014-07-24 | 21.5309 | 4.3758 | 4.3758 | 0 | 4.3758 | 17.1551 | 298.5856 | 17.1551 | 0 | 0.0097287 | 0.043214 | 17.1022 | 17.4173 | 0 | 0 | 40.8536 | 0.96073 | 0.97046 | 0.0031839 | 17.9942 | 2014-07-24 | 208.2663 | 267.2083 | 413.0902 | 530 |  | 2014-07-24 |  |  | 3474.1643 | 1516875.2374
| 2014-07-25 | 0.6469 | 5.0033 | 5 | 0 | 0.6469 | 0 | 231.0245 | 0 | 0 | 0 | 0 | 0 | 13.9338 | 4.3564 | 3.4835 | 39.9139 | 0.93963 | 0.93963 | 0.0030828 | 17.4225 | 2014-07-25 | 201.6497 | 237.3333 | 399.9663 | 470.7438 |  | 2014-07-25 |  |  | 1273.325 | 1591356.7427
| 2014-07-26 | 0 | 5.7362 | 5 | 0 | 0 | 0 | 243.4169 | 0 | 0 | 0 | 0 | 0 | 11.147 | 5.7362 | 2.7868 | 38.9959 | 0.91802 | 0.91802 | 0.0030119 | 17.0218 | 2014-07-26 | 197.0117 | 194.4167 | 390.767 | 385.6198 |  | 2014-07-26 |  |  | 6.7343 | 1701476.4652
| 2014-07-27 | 0 | 5.2844 | 5 | 0 | 0 | 0 | 253.8077 | 0 | 0 | 0 | 0 | 0 | 8.9176 | 5.2844 | 2.2294 | 38.099 | 0.89691 | 0.89691 | 0.0029426 | 16.6303 | 2014-07-27 | 192.4804 | 180.0833 | 381.7794 | 357.1901 |  | 2014-07-27 |  |  | 153.6883 | 1739074.8976
| 2014-07-28 | 0 | 6.3289 | 5 | 0 | 0 | 0 | 262.4388 | 0 | 0 | 0 | 0 | 0 | 7.1341 | 6.3289 | 1.7835 | 37.2227 | 0.87628 | 0.87628 | 0.0028749 | 16.2478 | 2014-07-28 | 188.0534 | 170.5833 | 372.9985 | 338.3471 |  | 2014-07-28 |  |  | 305.203 | 1764221.2055
| 2014-07-29 | 0 | 6.1806 | 5 | 0 | 0 | 0 | 269.5546 | 0 | 0 | 0 | 0 | 0 | 5.7073 | 6.1806 | 1.4268 | 36.3666 | 0.85612 | 0.85612 | 0.0028088 | 15.8741 | 2014-07-29 | 183.7282 | 163 | 364.4195 | 323.3058 |  | 2014-07-29 |  |  | 429.6568 | 1784423.6841
| 2014-07-30 | 0 | 7.0387 | 5 | 0 | 0 | 0 | 275.3858 | 0 | 0 | 0 | 0 | 0 | 4.5658 | 7.0387 | 1.1415 | 35.5302 | 0.83643 | 0.83643 | 0.0027442 | 15.509 | 2014-07-30 | 179.5024 | 158.75 | 356.0379 | 314.876 |  | 2014-07-30 |  |  | 430.6628 | 1795796.244
| 2014-07-31 | 0 | 8.4594 | 5 | 0 | 0 | 0 | 280.1416 | 0 | 0 | 0 | 0 | 0 | 3.6527 | 8.4594 | 0.91317 | 34.713 | 0.81719 | 0.81719 | 0.0026811 | 15.1523 | 2014-07-31 | 175.3739 | 152.4583 | 347.849 | 302.3967 |  | 2014-07-31 |  |  | 525.1214 | 1812698.4171
| 2014-08-01 | 0.42905 | 7.9831 | 5 | 0 | 0.42905 | 0 | 284.0052 | 0 | 0 | 0 | 0 | 0 | 2.9221 | 7.554 | 0.73053 | 33.9146 | 0.7984 | 0.7984 | 0.0026194 | 14.8038 | 2014-08-01 | 171.3403 | 147.125 | 339.8485 | 291.8182 |  | 2014-08-01 |  |  | 586.3789 | 1827088.0871
| 2014-08-02 | 0 | 5.4869 | 5 | 0 | 0 | 0 | 287.1344 | 0 | 0 | 0 | 0 | 0 | 2.3377 | 5.4869 | 0.58443 | 33.1345 | 0.78004 | 0.78004 | 0.0025592 | 14.4633 | 2014-08-02 | 167.3994 | 143.25 | 332.0319 | 284.1322 |  | 2014-08-02 |  |  | 583.1953 | 1837578.7639
| 2014-08-03 | 0.3692 | 4.8561 | 4.8561 | 0 | 0.3692 | 0 | 289.6626 | 0 | 0 | 0 | 0 | 0 | 1.8702 | 4.4869 | 0.46754 | 32.3724 | 0.76209 | 0.76209 | 0.0025003 | 14.1307 | 2014-08-03 | 163.5492 | 140.5 | 324.3952 | 278.6777 |  | 2014-08-03 |  |  | 531.2679 | 1845041.9792
| 2014-08-04 | 0 | 5.8902 | 5 | 0 | 0 | 0 | 291.7012 | 0 | 0 | 0 | 0 | 0 | 1.4961 | 5.8902 | 0.37403 | 31.6279 | 0.74457 | 0.74457 | 0.0024428 | 13.8057 | 2014-08-04 | 159.7876 | 137 | 316.9341 | 271.7355 |  | 2014-08-04 |  |  | 519.2755 | 1854562.4917
| 2014-08-05 | 0 | 6.2334 | 5 | 0 | 0 | 0 | 293.3424 | 0 | 0 | 0 | 0 | 0 | 1.1969 | 6.2334 | 0.29923 | 30.9004 | 0.72744 | 0.72744 | 0.0023866 | 13.4881 | 2014-08-05 | 156.1125 | 133.375 | 309.6446 | 264.5455 |  | 2014-08-05 |  |  | 516.994 | 1864448.8507
| 2014-08-06 | 0 | 5.1152 | 5 | 0 | 0 | 0 | 294.662 | 0 | 0 | 0 | 0 | 0 | 0.95752 | 5.1152 | 0.23938 | 30.1897 | 0.71071 | 0.71071 | 0.0023317 | 13.1779 | 2014-08-06 | 152.5219 | 130.125 | 302.5228 | 258.0992 |  | 2014-08-06 |  |  | 501.6217 | 1873334.8267
| 2014-08-07 | 0 | 5.1932 | 5 | 0 | 0 | 0 | 295.7219 | 0 | 0 | 0 | 0 | 0 | 0.76602 | 5.1932 | 0.1915 | 29.4954 | 0.69436 | 0.69436 | 0.0022781 | 12.8748 | 2014-08-07 | 149.0139 | 127.125 | 295.5648 | 252.1488 |  | 2014-08-07 |  |  | 479.1244 | 1881556.016
| 2014-08-08 | 0 | 5.5557 | 5 | 0 | 0 | 0 | 296.5726 | 0 | 0 | 0 | 0 | 0 | 0.61282 | 5.5557 | 0.1532 | 28.817 | 0.67839 | 0.67839 | 0.0022257 | 12.5787 | 2014-08-08 | 145.5866 | 123.25 | 288.7668 | 244.4628 |  | 2014-08-08 |  |  | 498.9232 | 1892201.6929
| 2014-08-09 | 0 | 5.4656 | 5 | 0 | 0 | 0 | 297.255 | 0 | 0 | 0 | 0 | 0 | 0.49025 | 5.4656 | 0.12256 | 28.1542 | 0.66279 | 0.66279 | 0.0021745 | 12.2894 | 2014-08-09 | 142.2381 | 120 | 282.1252 | 238.0165 |  | 2014-08-09 |  |  | 494.533 | 1901153.4813
| 2014-08-10 | 0 | 7.8516 | 5 | 0 | 0 | 0 | 297.802 | 0 | 0 | 0 | 0 | 0 | 0.3922 | 7.8516 | 0.09805 | 27.5066 | 0.64755 | 0.64755 | 0.0021245 | 12.0067 | 2014-08-10 | 138.9666 | 118.375 | 275.6363 | 234.7934 |  | 2014-08-10 |  |  | 424.0149 | 1905637.2974
| 2014-08-11 | 0 | 7.3018 | 5 | 0 | 0 | 0 | 298.2403 | 0 | 0 | 0 | 0 | 0 | 0.31376 | 7.3018 | 0.07844 | 26.874 | 0.63265 | 0.63265 | 0.0020756 | 11.7306 | 2014-08-11 | 135.7704 | 115.375 | 269.2966 | 228.843 |  | 2014-08-11 |  |  | 415.9719 | 1913928.9868
| 2014-08-12 | 0 | 7.913 | 5 | 0 | 0 | 0 | 298.5914 | 0 | 0 | 0 | 0 | 0 | 0.25101 | 7.913 | 0.062752 | 26.2559 | 0.6181 | 0.6181 | 0.0020279 | 11.4608 | 2014-08-12 | 132.6477 | 113 | 263.1028 | 224.1322 |  | 2014-08-12 |  |  | 386.031 | 1920506.0064
| 2014-08-13 | 2.7063 | 5.2702 | 5 | 0 | 2.7063 | 0 | 298.8726 | 0 | 0 | 0 | 0 | 0 | 0.20081 | 2.5638 | 0.050202 | 25.652 | 0.60389 | 0.60389 | 0.0019813 | 11.1972 | 2014-08-13 | 129.5968 | 116 | 257.0515 | 230.0826 |  | 2014-08-13 |  |  | 184.8723 | 1912200.0671
| 2014-08-14 | 0.55774 | 5.8935 | 5 | 0 | 0.55774 | 0 | 299.0977 | 0 | 0 | 0 | 0 | 0 | 0.16065 | 5.3357 | 0.040161 | 25.062 | 0.59 | 0.59 | 0.0019357 | 10.9396 | 2014-08-14 | 126.616 | 119.25 | 251.1393 | 236.5289 |  | 2014-08-14 |  |  | 54.2587 | 1903222.2787
| 2014-08-15 | 0.33015 | 4.9787 | 4.9787 | 0 | 0.33015 | 0 | 299.278 | 0 | 0 | 0 | 0 | 0 | 0.12852 | 4.6486 | 0.032129 | 24.4856 | 0.57643 | 0.57643 | 0.0018912 | 10.688 | 2014-08-15 | 123.7039 | 120 | 245.3631 | 238.0165 |  | 2014-08-15 |  |  | 13.7187 | 1901153.4813
| 2014-08-16 | 0 | 4.4162 | 4.4162 | 0 | 0 | 0 | 299.4222 | 0 | 0 | 0 | 0 | 0 | 0.10281 | 4.4162 | 0.025703 | 23.9224 | 0.56317 | 0.56317 | 0.0018477 | 10.4422 | 2014-08-16 | 120.8587 | 116.5 | 239.7197 | 231.0744 |  | 2014-08-16 |  |  | 18.9982 | 1910817.4939
| 2014-08-17 | 0 | 5.1883 | 5 | 0 | 0 | 0 | 299.5377 | 0 | 0 | 0 | 0 | 0 | 0.082251 | 5.1883 | 0.020563 | 23.3722 | 0.55022 | 0.55022 | 0.0018052 | 10.202 | 2014-08-17 | 118.0789 | 111.3333 | 234.2062 | 220.8264 |  | 2014-08-17 |  |  | 45.5032 | 1925128.195
| 2014-08-18 | 0 | 5.5143 | 5 | 0 | 0 | 0 | 299.6301 | 0 | 0 | 0 | 0 | 0 | 0.065801 | 5.5143 | 0.01645 | 22.8346 | 0.53756 | 0.53756 | 0.0017636 | 9.9674 | 2014-08-18 | 115.3631 | 105.625 | 228.8194 | 209.5041 |  | 2014-08-18 |  |  | 94.8311 | 1941001.2896
| 2014-08-19 | 0 | 4.8753 | 4.8753 | 0 | 0 | 0 | 299.704 | 0 | 0 | 0 | 0 | 0 | 0.05264 | 4.8753 | 0.01316 | 22.3094 | 0.5252 | 0.5252 | 0.0017231 | 9.7381 | 2014-08-19 | 112.7098 | 101.5 | 223.5566 | 201.3223 |  | 2014-08-19 |  |  | 125.659 | 1952512.1906
| 2014-08-20 | 0 | 5.5829 | 5 | 0 | 0 | 0 | 299.7632 | 0 | 0 | 0 | 0 | 0 | 0.042112 | 5.5829 | 0.010528 | 21.7963 | 0.51312 | 0.51312 | 0.0016835 | 9.5141 | 2014-08-20 | 110.1174 | 97.9208 | 218.4148 | 194.2231 |  | 2014-08-20 |  |  | 148.7574 | 1962527.5064
| 2014-08-21 | 0 | 5.4906 | 5 | 0 | 0 | 0 | 299.8106 | 0 | 0 | 0 | 0 | 0 | 0.03369 | 5.4906 | 0.0084225 | 21.295 | 0.50132 | 0.50132 | 0.0016447 | 9.2953 | 2014-08-21 | 107.5847 | 94.1333 | 213.3912 | 186.7107 |  | 2014-08-21 |  |  | 180.9405 | 1973153.6872
| 2014-08-22 | 0 | 6.2963 | 5 | 0 | 0 | 0 | 299.8484 | 0 | 0 | 0 | 0 | 0 | 0.026952 | 6.2963 | 0.006738 | 20.8052 | 0.48979 | 0.48979 | 0.0016069 | 9.0815 | 2014-08-22 | 105.1103 | 92.4 | 208.4832 | 183.2727 |  | 2014-08-22 |  |  | 161.5517 | 1978026.2833
| 2014-08-23 | 0 | 4.7664 | 4.7664 | 0 | 0 | 0 | 299.8787 | 0 | 0 | 0 | 0 | 0 | 0.021562 | 4.7664 | 0.0053904 | 20.3267 | 0.47852 | 0.47852 | 0.0015699 | 8.8727 | 2014-08-23 | 102.6928 | 92.4 | 203.6881 | 183.2727 |  | 2014-08-23 |  |  | 105.9409 | 1978026.2833
| 2014-08-24 | 0 | 5.4642 | 5 | 0 | 0 | 0 | 299.903 | 0 | 0 | 0 | 0 | 0 | 0.017249 | 5.4642 | 0.0043123 | 19.8592 | 0.46751 | 0.46751 | 0.0015338 | 8.6686 | 2014-08-24 | 100.3308 | 90.9917 | 199.0033 | 180.4793 |  | 2014-08-24 |  |  | 87.2199 | 1981989.6921
| 2014-08-25 | 0 | 5.0715 | 5 | 0 | 0 | 0 | 299.9224 | 0 | 0 | 0 | 0 | 0 | 0.013799 | 5.0715 | 0.0034498 | 19.4024 | 0.45676 | 0.45676 | 0.0014986 | 8.4692 | 2014-08-25 | 98.0232 | 87.9583 | 194.4262 | 174.4628 |  | 2014-08-25 |  |  | 101.3019 | 1990539.738
| 2014-08-26 | 0 | 5.3668 | 5 | 0 | 0 | 0 | 299.9379 | 0 | 0 | 0 | 0 | 0 | 0.011039 | 5.3668 | 0.0027599 | 18.9562 | 0.44626 | 0.44626 | 0.0014641 | 8.2744 | 2014-08-26 | 95.7687 | 86.225 | 189.9544 | 171.0248 |  | 2014-08-26 |  |  | 91.0819 | 1995433.7407
| 2014-08-27 | 0 | 4.7305 | 4.7305 | 0 | 0 | 0 | 299.9503 | 0 | 0 | 0 | 0 | 0 | 0.0088316 | 4.7305 | 0.0022079 | 18.5202 | 0.43599 | 0.43599 | 0.0014304 | 8.0841 | 2014-08-27 | 93.566 | 83.2458 | 185.5855 | 165.1157 |  | 2014-08-27 |  |  | 106.5059 | 2003859.3472
| 2014-08-28 | 0 | 3.9453 | 3.9453 | 0 | 0 | 0 | 299.9603 | 0 | 0 | 0 | 0 | 0 | 0.0070653 | 3.9453 | 0.0017663 | 18.0942 | 0.42596 | 0.42596 | 0.0013975 | 7.8982 | 2014-08-28 | 91.414 | 80.7458 | 181.317 | 160.157 |  | 2014-08-28 |  |  | 113.8095 | 2010943.4842
| 2014-08-29 | 0 | 3.8527 | 3.8527 | 0 | 0 | 0 | 299.9682 | 0 | 0 | 0 | 0 | 0 | 0.0056522 | 3.8527 | 0.0014131 | 17.678 | 0.41617 | 0.41617 | 0.0013654 | 7.7165 | 2014-08-29 | 89.3115 | 79.6 | 177.1467 | 157.8843 |  | 2014-08-29 |  |  | 94.3125 | 2014194.5578
| 2014-08-30 | 0.86416 | 4.3208 | 4.3208 | 0 | 0.86416 | 0 | 299.9746 | 0 | 0 | 0 | 0 | 0 | 0.0045218 | 3.4567 | 0.0011304 | 17.2714 | 0.40659 | 0.40659 | 0.001334 | 7.539 | 2014-08-30 | 87.2573 | 92.075 | 173.0723 | 182.6281 |  | 2014-08-30 |  |  | 23.2102 | 1978940.564
| 2014-08-31 | 4.2642 | 3.286 | 3.286 | 0 | 3.286 | 0.97817 | 299.9797 | 0.97817 | 0 | 7.9616e-06 | 3.5384e-05 | 0.97813 | 0.98265 | 0 | 0 | 16.8742 | 0.39724 | 0.39725 | 0.0013033 | 7.3658 | 2014-08-31 | 85.2521 | 117.3333 | 169.0951 | 232.7273 |  | 2014-08-31 |  |  | 1029.2061 | 1908514.3163
| 2014-09-01 | 0 | 4.8464 | 4.8464 | 0 | 0 | 0 | 295.6105 | 0 | 0 | 0 | 0 | 0 | 0.78612 | 4.8464 | 0.19653 | 16.4861 | 0.38811 | 0.38811 | 0.0012733 | 7.1962 | 2014-09-01 | 83.2898 | 97.7875 | 165.2029 | 193.9587 |  | 2014-09-01 |  |  | 210.1833 | 1962901.0982
| 2014-09-02 | 0 | 4.9055 | 4.9055 | 0 | 0 | 0 | 296.4832 | 0 | 0 | 0 | 0 | 0 | 0.6289 | 4.9055 | 0.15722 | 16.107 | 0.37918 | 0.37918 | 0.001244 | 7.0307 | 2014-09-02 | 81.3741 | 88.9333 | 161.4032 | 176.3967 |  | 2014-09-02 |  |  | 57.1415 | 1987789.502
| 2014-09-03 | 0 | 5.8067 | 5 | 0 | 0 | 0 | 297.1833 | 0 | 0 | 0 | 0 | 0 | 0.50312 | 5.8067 | 0.12578 | 15.7365 | 0.37046 | 0.37046 | 0.0012154 | 6.869 | 2014-09-03 | 79.5025 | 83.675 | 157.691 | 165.9669 |  | 2014-09-03 |  |  | 17.4095 | 2002644.4941
| 2014-09-04 | 0 | 5.0694 | 5 | 0 | 0 | 0 | 297.7445 | 0 | 0 | 0 | 0 | 0 | 0.40249 | 5.0694 | 0.10062 | 15.3746 | 0.36194 | 0.36194 | 0.0011875 | 6.711 | 2014-09-04 | 77.674 | 80.85 | 154.0641 | 160.3636 |  | 2014-09-04 |  |  | 10.0872 | 2010648.0622
| 2014-09-05 | 0 | 6.0733 | 5 | 0 | 0 | 0 | 298.1942 | 0 | 0 | 0 | 0 | 0 | 0.322 | 6.0733 | 0.080499 | 15.0209 | 0.35361 | 0.35361 | 0.0011602 | 6.5567 | 2014-09-05 | 75.8875 | 77.2333 | 150.5206 | 153.1901 |  | 2014-09-05 |  |  | 1.8114 | 2020917.8155
| 2014-09-06 | 0 | 10.7213 | 5 | 0 | 0 | 0 | 298.5545 | 0 | 0 | 0 | 0 | 0 | 0.2576 | 10.7213 | 0.064399 | 14.6755 | 0.34548 | 0.34548 | 0.0011335 | 6.4059 | 2014-09-06 | 74.1421 | 72.3 | 147.0586 | 143.405 |  | 2014-09-06 |  |  | 3.3932 | 2034968.5068
| 2014-09-07 | 0 | 9.0974 | 5 | 0 | 0 | 0 | 298.8431 | 0 | 0 | 0 | 0 | 0 | 0.20608 | 9.0974 | 0.051519 | 14.3379 | 0.33754 | 0.33754 | 0.0011074 | 6.2585 | 2014-09-07 | 72.4368 | 70 | 143.6763 | 138.843 |  | 2014-09-07 |  |  | 5.9379 | 2041535.8037
| 2014-09-08 | 0 | 6.9581 | 5 | 0 | 0 | 0 | 299.0741 | 0 | 0 | 0 | 0 | 0 | 0.16486 | 6.9581 | 0.041215 | 14.0081 | 0.32977 | 0.32977 | 0.0010819 | 6.1146 | 2014-09-08 | 70.7707 | 69.9 | 140.3717 | 138.6446 |  | 2014-09-08 |  |  | 0.75819 | 2041821.5783
| 2014-09-09 | 0 | 6.4968 | 5 | 0 | 0 | 0 | 299.259 | 0 | 0 | 0 | 0 | 0 | 0.13189 | 6.4968 | 0.032972 | 13.686 | 0.32219 | 0.32219 | 0.001057 | 5.974 | 2014-09-09 | 69.143 | 69.9 | 137.1432 | 138.6446 |  | 2014-09-09 |  |  | 0.57302 | 2041821.5783
| 2014-09-10 | 0 | 6.2733 | 5 | 0 | 0 | 0 | 299.4071 | 0 | 0 | 0 | 0 | 0 | 0.10551 | 6.2733 | 0.026378 | 13.3712 | 0.31478 | 0.31478 | 0.0010327 | 5.8366 | 2014-09-10 | 67.5527 | 69.9 | 133.9889 | 138.6446 |  | 2014-09-10 |  |  | 5.5097 | 2041821.5783
| 2014-09-11 | 0 | 6.3876 | 5 | 0 | 0 | 0 | 299.5256 | 0 | 0 | 0 | 0 | 0 | 0.084409 | 6.3876 | 0.021102 | 13.0636 | 0.30754 | 0.30754 | 0.001009 | 5.7023 | 2014-09-11 | 65.999 | 68.8458 | 130.9071 | 136.5537 |  | 2014-09-11 |  |  | 8.1044 | 2044835.336
| 2014-09-12 | 0 | 7.6012 | 5 | 0 | 0 | 0 | 299.6204 | 0 | 0 | 0 | 0 | 0 | 0.067527 | 7.6012 | 0.016882 | 12.7632 | 0.30046 | 0.30046 | 0.00098577 | 5.5712 | 2014-09-12 | 64.481 | 64.3417 | 127.8963 | 127.6198 |  | 2014-09-12 |  |  | 0.019424 | 2057737.3365
| 2014-09-13 | 0 | 11.8034 | 5 | 0 | 0 | 0 | 299.6963 | 0 | 0 | 0 | 0 | 0 | 0.054022 | 11.8034 | 0.013505 | 12.4696 | 0.29355 | 0.29355 | 0.0009631 | 5.443 | 2014-09-13 | 62.998 | 63 | 124.9547 | 124.9587 |  | 2014-09-13 |  |  | 4.1079e-06 | 2061588.3288
| 2014-09-14 | 0 | 8.6752 | 5 | 0 | 0 | 0 | 299.757 | 0 | 0 | 0 | 0 | 0 | 0.043218 | 8.6752 | 0.010804 | 12.1828 | 0.2868 | 0.2868 | 0.00094095 | 5.3178 | 2014-09-14 | 61.549 | 62.1375 | 122.0807 | 123.2479 |  | 2014-09-14 |  |  | 0.34631 | 2064065.8678
| 2014-09-15 | 0 | 6.0025 | 5 | 0 | 0 | 0 | 299.8056 | 0 | 0 | 0 | 0 | 0 | 0.034574 | 6.0025 | 0.0086435 | 11.9026 | 0.28021 | 0.28021 | 0.00091931 | 5.1955 | 2014-09-15 | 60.1334 | 60.7 | 119.2728 | 120.3967 |  | 2014-09-15 |  |  | 0.32104 | 2068198.4056
| 2014-09-16 | 0 | 8.6158 | 5 | 0 | 0 | 0 | 299.8445 | 0 | 0 | 0 | 0 | 0 | 0.027659 | 8.6158 | 0.0069148 | 11.6289 | 0.27376 | 0.27376 | 0.00089816 | 5.076 | 2014-09-16 | 58.7503 | 60.7 | 116.5296 | 120.3967 |  | 2014-09-16 |  |  | 3.8012 | 2068198.4056
| 2014-09-17 | 0 | 5.2916 | 5 | 0 | 0 | 0 | 299.8756 | 0 | 0 | 0 | 0 | 0 | 0.022127 | 5.2916 | 0.0055318 | 11.3614 | 0.26746 | 0.26746 | 0.00087751 | 4.9593 | 2014-09-17 | 57.3991 | 60.7 | 113.8494 | 120.3967 |  | 2014-09-17 |  |  | 10.8962 | 2068198.4056
| 2014-09-18 | 0.94398 | 3.9675 | 3.9675 | 0 | 0.94398 | 0 | 299.9004 | 0 | 0 | 0 | 0 | 0 | 0.017702 | 3.0235 | 0.0044255 | 11.1001 | 0.26131 | 0.26131 | 0.00085732 | 4.8452 | 2014-09-18 | 56.0789 | 63.2875 | 111.2309 | 125.5289 |  | 2014-09-18 |  |  | 51.9641 | 2060762.8131
| 2014-09-19 | 0.42869 | 3.5773 | 3.5773 | 0 | 0.42869 | 0 | 299.9204 | 0 | 0 | 0 | 0 | 0 | 0.014162 | 3.1487 | 0.0035404 | 10.8448 | 0.2553 | 0.2553 | 0.0008376 | 4.7338 | 2014-09-19 | 54.7891 | 65.3 | 108.6725 | 129.5207 |  | 2014-09-19 |  |  | 110.4796 | 2054988.832
| 2014-09-20 | 0 | 3.5915 | 3.5915 | 0 | 0 | 0 | 299.9363 | 0 | 0 | 0 | 0 | 0 | 0.011329 | 3.5915 | 0.0028323 | 10.5954 | 0.24943 | 0.24943 | 0.00081834 | 4.6249 | 2014-09-20 | 53.5289 | 63.2875 | 106.1731 | 125.5289 |  | 2014-09-20 |  |  | 95.2298 | 2060762.8131
| 2014-09-21 | 0 | 5.6545 | 5 | 0 | 0 | 0 | 299.949 | 0 | 0 | 0 | 0 | 0 | 0.0090634 | 5.6545 | 0.0022658 | 10.3517 | 0.24369 | 0.24369 | 0.00079952 | 4.5185 | 2014-09-21 | 52.2978 | 61.1792 | 103.7311 | 121.3471 |  | 2014-09-21 |  |  | 78.8794 | 2066820.4338
| 2014-09-22 | 0 | 5.7783 | 5 | 0 | 0 | 0 | 299.9592 | 0 | 0 | 0 | 0 | 0 | 0.0072507 | 5.7783 | 0.0018127 | 10.1136 | 0.23809 | 0.23809 | 0.00078113 | 4.4146 | 2014-09-22 | 51.0949 | 60.7 | 101.3453 | 120.3967 |  | 2014-09-22 |  |  | 92.2577 | 2068198.4056
| 2014-09-23 | 1.4637 | 4.0911 | 4.0911 | 0 | 1.4637 | 0 | 299.9674 | 0 | 0 | 0 | 0 | 0 | 0.0058006 | 2.6275 | 0.0014501 | 9.881 | 0.23261 | 0.23261 | 0.00076316 | 4.3131 | 2014-09-23 | 49.9197 | 64.4583 | 99.0143 | 127.8512 |  | 2014-09-23 |  |  | 211.371 | 2057402.6378
| 2014-09-24 | 36.5866 | 2.475 | 2.475 | 0 | 2.475 | 34.1116 | 299.9739 | 34.1116 | 0 | 0.00035616 | 0.0015829 | 34.1096 | 34.1154 | 0 | 0 | 9.6553 | 0.22726 | 0.22762 | 0.00074678 | 4.2205 | 2014-09-24 | 48.848 | 229.125 | 96.8886 | 454.4628 |  | 2014-09-24 |  |  | 32499.7938 | 1612133.5784
| 2014-09-25 | 5.3286 | 2.7403 | 2.7403 | 0 | 2.7403 | 2.5883 | 179.8371 | 2.5883 | 0 | 0.15894 | 0.66303 | 1.7663 | 35.8817 | 0 | 0 | 10.0962 | 0.22207 | 0.38101 | 0.00125 | 7.0647 | 2014-09-25 | 81.7673 | 178.6667 | 162.183 | 354.3802 |  | 2014-09-25 |  |  | 9389.4937 | 1742813.3342
| 2014-09-26 | 5.1076 | 2.4958 | 2.4958 | 0 | 2.4958 | 2.6118 | 175.1349 | 2.6118 | 0 | 0.16869 | 0.7013 | 1.7418 | 37.6236 | 0 | 0 | 10.5653 | 0.23221 | 0.4009 | 0.0013153 | 7.4335 | 2014-09-26 | 86.0355 | 134.75 | 170.649 | 267.2727 |  | 2014-09-26 |  |  | 2373.0978 | 1860695.7587
| 2014-09-27 | 0.71767 | 3.0165 | 3.0165 | 0 | 0.71767 | 0 | 170.6184 | 0 | 0 | 0 | 0 | 0 | 35.3247 | 2.2988 | 2.2988 | 10.3223 | 0.243 | 0.243 | 0.00079725 | 4.5057 | 2014-09-27 | 52.1496 | 121.0833 | 103.4371 | 240.1653 |  | 2014-09-27 |  |  | 4751.866 | 1898167.2046
| 2014-09-28 | 0 | 3.2457 | 3.2457 | 0 | 0 | 0 | 176.6043 | 0 | 0 | 0 | 0 | 0 | 32.079 | 3.2457 | 3.2457 | 10.0849 | 0.23741 | 0.23741 | 0.00077892 | 4.4021 | 2014-09-28 | 50.9501 | 100.6458 | 101.0581 | 199.6281 |  | 2014-09-28 |  |  | 2469.6646 | 1954900.014
| 2014-09-29 | 0 | 3.8649 | 3.8649 | 0 | 0 | 0 | 185.4151 | 0 | 0 | 0 | 0 | 0 | 28.2141 | 3.8649 | 3.8649 | 9.853 | 0.23195 | 0.23195 | 0.000761 | 4.3008 | 2014-09-29 | 49.7783 | 91.5333 | 98.7337 | 181.5537 |  | 2014-09-29 |  |  | 1743.4861 | 1980464.8346
| 2014-09-30 | 6.3088 | 2.8626 | 2.8626 | 0 | 2.8626 | 3.4462 | 196.482 | 3.4462 | 0 | 0.17501 | 0.73834 | 2.5328 | 30.7469 | 0 | 0 | 10.3647 | 0.22662 | 0.40163 | 0.0013177 | 7.447 | 2014-09-30 | 86.1923 | 108.2 | 170.96 | 214.6116 |  | 2014-09-30 |  |  | 484.3372 | 1933832.9494
[31 empty] | 0 | 2246471.0549
[31 empty] | 0 | 2246471.0549
[31 empty] | 0 | 2246471.0549
[31 empty] | 0 | 2246471.0549
[31 empty] | 0 | 2246471.0549
[31 empty] | 0 | 2246471.0549
[31 empty] | 0 | 2246471.0549
[31 empty] | 0 | 2246471.0549
[31 empty] | 0 | 2246471.0549
[31 empty] | 0 | 2246471.0549
[31 empty] | 0 | 2246471.0549
[31 empty] | 0 | 2246471.0549
[31 empty] | 0 | 2246471.0549
[31 empty] | 0 | 2246471.0549
[31 empty] | 0 | 2246471.0549
[31 empty] | 0 | 2246471.0549
[31 empty] | 0 | 2246471.0549
[31 empty] | 0 | 2246471.0549
[31 empty] | 0 | 2246471.0549
[31 empty] | 0 | 2246471.0549
[31 empty] | 0 | 2246471.0549
[31 empty] | 0 | 2246471.0549
[31 empty] | 0 | 2246471.0549
[31 empty] | 0 | 2246471.0549
[31 empty] | 0 | 2246471.0549
[31 empty] | 0 | 2246471.0549
[31 empty] | 0 | 2246471.0549
[31 empty] | 0 | 2246471.0549
[31 empty] | 0 | 2246471.0549
[31 empty] | 0 | 2246471.0549
[31 empty] | 0 | 2246471.0549
[31 empty] | 0 | 2246471.0549
[31 empty] | 0 | 2246471.0549
[31 empty] | 0 | 2246471.0549
[31 empty] | 0 | 2246471.0549
[31 empty] | 0 | 2246471.0549
[31 empty] | 0 | 2246471.0549
[31 empty] | 0 | 2246471.0549
[31 empty] | 0 | 2246471.0549
[31 empty] | 0 | 2246471.0549
[31 empty] | 0 | 2246471.0549
[31 empty] | 0 | 2246471.0549
[31 empty] | 0 | 2246471.0549
[31 empty] | 0 | 2246471.0549
[31 empty] | 0 | 2246471.0549
[31 empty] | 0 | 2246471.0549
[31 empty] | 0 | 2246471.0549
[31 empty] | 0 | 2246471.0549
[31 empty] | 0 | 2246471.0549
[31 empty] | 0 | 2246471.0549
[31 empty] | 0 | 2246471.0549
[31 empty] | 0 | 2246471.0549
[31 empty] | 0 | 2246471.0549
[31 empty] | 0 | 2246471.0549
[31 empty] | 0 | 2246471.0549
[31 empty] | 0 | 2246471.0549
[31 empty] | 0 | 2246471.0549
[31 empty] | 0 | 2246471.0549
[31 empty] | 0 | 2246471.0549
[31 empty] | 0 | 2246471.0549
[31 empty] | 0 | 2246471.0549
[31 empty] | 0 | 2246471.0549
[31 empty] | 0 | 2246471.0549
[31 empty] | 0 | 2246471.0549
[31 empty] | 0 | 2246471.0549
[31 empty] | 0 | 2246471.0549
[31 empty] | 0 | 2246471.0549
[31 empty] | 0 | 2246471.0549
[31 empty] | 0 | 2246471.0549
[31 empty] | 0 | 2246471.0549
[31 empty] | 0 | 2246471.0549
[31 empty] | 0 | 2246471.0549
[31 empty] | 0 | 2246471.0549
[31 empty] | 0 | 2246471.0549
[31 empty] | 0 | 2246471.0549
[31 empty] | 0 | 2246471.0549
[31 empty] | 0 | 2246471.0549
[31 empty] | 0 | 2246471.0549
[31 empty] | 0 | 2246471.0549
[31 empty] | 0 | 2246471.0549
[31 empty] | 0 | 2246471.0549
[31 empty] | 0 | 2246471.0549
[31 empty] | 0 | 2246471.0549
[31 empty] | 0 | 2246471.0549
[31 empty] | 0 | 2246471.0549
[31 empty] | 0 | 2246471.0549
[31 empty] | 0 | 2246471.0549
[31 empty] | 0 | 2246471.0549
[31 empty] | 0 | 2246471.0549
[31 empty] | 0 | 2246471.0549
[31 empty] | 0 | 2246471.0549
[31 empty] | 0 | 2246471.0549
[31 empty] | 0 | 2246471.0549
[31 empty] | 0 | 2246471.0549
[31 empty] | 0 | 2246471.0549
[31 empty] | 0 | 2246471.0549
[31 empty] | 0 | 2246471.0549
[31 empty] | 0 | 2246471.0549
[31 empty] | 0 | 2246471.0549
[31 empty] | 0 | 2246471.0549
[31 empty] | 0 | 2246471.0549
[31 empty] | 0 | 2246471.0549
[31 empty] | 0 | 2246471.0549
[31 empty] | 0 | 2246471.0549
[31 empty] | 0 | 2246471.0549
[31 empty] | 0 | 2246471.0549
[31 empty] | 0 | 2246471.0549
[31 empty] | 0 | 2246471.0549
[31 empty] | 0 | 2246471.0549
[31 empty] | 0 | 2246471.0549
[31 empty] | 0 | 2246471.0549
[31 empty] | 0 | 2246471.0549
[31 empty] | 0 | 2246471.0549
[31 empty] | 0 | 2246471.0549
[31 empty] | 0 | 2246471.0549
[31 empty] | 0 | 2246471.0549
[31 empty] | 0 | 2246471.0549
[31 empty] | 0 | 2246471.0549
[31 empty] | 0 | 2246471.0549
[31 empty] | 0 | 2246471.0549
[31 empty] | 0 | 2246471.0549
[31 empty] | 0 | 2246471.0549
[31 empty] | 0 | 2246471.0549
[31 empty] | 0 | 2246471.0549
[31 empty] | 0 | 2246471.0549
[31 empty] | 0 | 2246471.0549
[31 empty] | 0 | 2246471.0549
[31 empty] | 0 | 2246471.0549
[31 empty] | 0 | 2246471.0549
[31 empty] | 0 | 2246471.0549
[31 empty] | 0 | 2246471.0549
[31 empty] | 0 | 2246471.0549
[31 empty] | 0 | 2246471.0549
[31 empty] | 0 | 2246471.0549
[31 empty] | 0 | 2246471.0549
[31 empty] | 0 | 2246471.0549
[31 empty] | 0 | 2246471.0549
[31 empty] | 0 | 2246471.0549
[31 empty] | 0 | 2246471.0549
[31 empty] | 0 | 2246471.0549
[31 empty] | 0 | 2246471.0549
[31 empty] | 0 | 2246471.0549
[31 empty] | 0 | 2246471.0549
[31 empty] | 0 | 2246471.0549
[31 empty] | 0 | 2246471.0549
[31 empty] | 0 | 2246471.0549
[31 empty] | 0 | 2246471.0549
[31 empty] | 0 | 2246471.0549
[31 empty] | 0 | 2246471.0549
[31 empty] | 0 | 2246471.0549
[31 empty] | 0 | 2246471.0549
[31 empty] | 0 | 2246471.0549
[31 empty] | 0 | 2246471.0549
[31 empty] | 0 | 2246471.0549
[31 empty] | 0 | 2246471.0549
[31 empty] | 0 | 2246471.0549
[31 empty] | 0 | 2246471.0549
[31 empty] | 0 | 2246471.0549
[31 empty] | 0 | 2246471.0549
[31 empty] | 0 | 2246471.0549
[31 empty] | 0 | 2246471.0549
[31 empty] | 0 | 2246471.0549
[31 empty] | 0 | 2246471.0549
[31 empty] | 0 | 2246471.0549
[31 empty] | 0 | 2246471.0549
[31 empty] | 0 | 2246471.0549
[31 empty] | 0 | 2246471.0549
[31 empty] | 0 | 2246471.0549
[31 empty] | 0 | 2246471.0549
[31 empty] | 0 | 2246471.0549
[31 empty] | 0 | 2246471.0549
[31 empty] | 0 | 2246471.0549
[31 empty] | 0 | 2246471.0549
[31 empty] | 0 | 2246471.0549
[31 empty] | 0 | 2246471.0549
[31 empty] | 0 | 2246471.0549
[31 empty] | 0 | 2246471.0549
[31 empty] | 0 | 2246471.0549
[31 empty] | 0 | 2246471.0549
[31 empty] | 0 | 2246471.0549
[31 empty] | 0 | 2246471.0549
[31 empty] | 0 | 2246471.0549
[31 empty] | 0 | 2246471.0549
[31 empty] | 0 | 2246471.0549
[31 empty] | 0 | 2246471.0549
[31 empty] | 0 | 2246471.0549
[31 empty] | 0 | 2246471.0549
[31 empty] | 0 | 2246471.0549
[31 empty] | 0 | 2246471.0549
[31 empty] | 0 | 2246471.0549
[31 empty] | 0 | 2246471.0549
[31 empty] | 0 | 2246471.0549
[31 empty] | 0 | 2246471.0549
[31 empty] | 0 | 2246471.0549
[31 empty] | 0 | 2246471.0549
[31 empty] | 0 | 2246471.0549
[31 empty] | 0 | 2246471.0549
[31 empty] | 0 | 2246471.0549
[31 empty] | 0 | 2246471.0549
[31 empty] | 0 | 2246471.0549
[31 empty] | 0 | 2246471.0549
[31 empty] | 0 | 2246471.0549
[31 empty] | 0 | 2246471.0549
[31 empty] | 0 | 2246471.0549
[31 empty] | 0 | 2246471.0549
[31 empty] | 0 | 2246471.0549
[31 empty] | 0 | 2246471.0549
[31 empty] | 0 | 2246471.0549
[31 empty] | 0 | 2246471.0549
[31 empty] | 0 | 2246471.0549
[31 empty] | 0 | 2246471.0549
[31 empty] | 0 | 2246471.0549
[31 empty] | 0 | 2246471.0549
[31 empty] | 0 | 2246471.0549
[31 empty] | 0 | 2246471.0549
[31 empty] | 0 | 2246471.0549
[31 empty] | 0 | 2246471.0549
[31 empty] | 0 | 2246471.0549
[31 empty] | 0 | 2246471.0549
[31 empty] | 0 | 2246471.0549
[31 empty] | 0 | 2246471.0549
[31 empty] | 0 | 2246471.0549
[31 empty] | 0 | 2246471.0549
[31 empty] | 0 | 2246471.0549
[31 empty] | 0 | 2246471.0549
[31 empty] | 0 | 2246471.0549
[31 empty] | 0 | 2246471.0549
[31 empty] | 0 | 2246471.0549
[31 empty] | 0 | 2246471.0549
[31 empty] | 0 | 2246471.0549
[31 empty] | 0 | 2246471.0549
[31 empty] | 0 | 2246471.0549
[31 empty] | 0 | 2246471.0549
[31 empty] | 0 | 2246471.0549
[31 empty] | 0 | 2246471.0549
[31 empty] | 0 | 2246471.0549
[31 empty] | 0 | 2246471.0549
[31 empty] | 0 | 2246471.0549
[31 empty] | 0 | 2246471.0549
[31 empty] | 0 | 2246471.0549
[31 empty] | 0 | 2246471.0549
[31 empty] | 0 | 2246471.0549
[31 empty] | 0 | 2246471.0549
[31 empty] | 0 | 2246471.0549
[31 empty] | 0 | 2246471.0549
[31 empty] | 0 | 2246471.0549
[31 empty] | 0 | 2246471.0549
[31 empty] | 0 | 2246471.0549
[31 empty] | 0 | 2246471.0549
[31 empty] | 0 | 2246471.0549
[31 empty] | 0 | 2246471.0549
[31 empty] | 0 | 2246471.0549
[31 empty] | 0 | 2246471.0549
[31 empty] | 0 | 2246471.0549
[31 empty] | 0 | 2246471.0549
[31 empty] | 0 | 2246471.0549
[31 empty] | 0 | 2246471.0549
[31 empty] | 0 | 2246471.0549
[31 empty] | 0 | 2246471.0549
[31 empty] | 0 | 2246471.0549
[31 empty] | 0 | 2246471.0549
[31 empty] | 0 | 2246471.0549
[31 empty] | 0 | 2246471.0549
[31 empty] | 0 | 2246471.0549
[31 empty] | 0 | 2246471.0549
[31 empty] | 0 | 2246471.0549
[31 empty] | 0 | 2246471.0549
[31 empty] | 0 | 2246471.0549
[31 empty] | 0 | 2246471.0549
[31 empty] | 0 | 2246471.0549
[31 empty] | 0 | 2246471.0549
[31 empty] | 0 | 2246471.0549
[31 empty] | 0 | 2246471.0549
[31 empty] | 0 | 2246471.0549
[31 empty] | 0 | 2246471.0549
[31 empty] | 0 | 2246471.0549
[31 empty] | 0 | 2246471.0549
[31 empty] | 0 | 2246471.0549
[31 empty] | 0 | 2246471.0549
[31 empty] | 0 | 2246471.0549
[31 empty] | 0 | 2246471.0549
[31 empty] | 0 | 2246471.0549
[31 empty] | 0 | 2246471.0549
[31 empty] | 0 | 2246471.0549
[31 empty] | 0 | 2246471.0549
[31 empty] | 0 | 2246471.0549
[31 empty] | 0 | 2246471.0549
[31 empty] | 0 | 2246471.0549
[31 empty] | 0 | 2246471.0549
[31 empty] | 0 | 2246471.0549
[31 empty] | 0 | 2246471.0549
[31 empty] | 0 | 2246471.0549
[31 empty] | 0 | 2246471.0549
[31 empty] | 0 | 2246471.0549
[31 empty] | 0 | 2246471.0549
[31 empty] | 0 | 2246471.0549
[31 empty] | 0 | 2246471.0549
[31 empty] | 0 | 2246471.0549
[31 empty] | 0 | 2246471.0549
[31 empty] | 0 | 2246471.0549
[31 empty] | 0 | 2246471.0549
[31 empty] | 0 | 2246471.0549
[31 empty] | 0 | 2246471.0549
[31 empty] | 0 | 2246471.0549
[31 empty] | 0 | 2246471.0549
[31 empty] | 0 | 2246471.0549
[31 empty] | 0 | 2246471.0549
[31 empty] | 0 | 2246471.0549
[31 empty] | 0 | 2246471.0549
[31 empty] | 0 | 2246471.0549
[31 empty] | 0 | 2246471.0549
[31 empty] | 0 | 2246471.0549
[31 empty] | 0 | 2246471.0549
[31 empty] | 0 | 2246471.0549
[31 empty] | 0 | 2246471.0549
[31 empty] | 0 | 2246471.0549
[31 empty] | 0 | 2246471.0549
[31 empty] | 0 | 2246471.0549
[31 empty] | 0 | 2246471.0549
[31 empty] | 0 | 2246471.0549
[31 empty] | 0 | 2246471.0549
[31 empty] | 0 | 2246471.0549
[31 empty] | 0 | 2246471.0549
[31 empty] | 0 | 2246471.0549
[31 empty] | 0 | 2246471.0549
[31 empty] | 0 | 2246471.0549
[31 empty] | 0 | 2246471.0549
[31 empty] | 0 | 2246471.0549
[31 empty] | 0 | 2246471.0549
[31 empty] | 0 | 2246471.0549
[31 empty] | 0 | 2246471.0549
[31 empty] | 0 | 2246471.0549
[31 empty] | 0 | 2246471.0549
[31 empty] | 0 | 2246471.0549
[31 empty] | 0 | 2246471.0549
[31 empty] | 0 | 2246471.0549
[31 empty] | 0 | 2246471.0549
[31 empty] | 0 | 2246471.0549
[31 empty] | 0 | 2246471.0549
[31 empty] | 0 | 2246471.0549
[31 empty] | 0 | 2246471.0549
[31 empty] | 0 | 2246471.0549
[31 empty] | 0 | 2246471.0549
[31 empty] | 0 | 2246471.0549
[31 empty] | 0 | 2246471.0549
[31 empty] | 0 | 2246471.0549
[31 empty] | 0 | 2246471.0549
[31 empty] | 0 | 2246471.0549
[31 empty] | 0 | 2246471.0549
[31 empty] | 0 | 2246471.0549
[31 empty] | 0 | 2246471.0549
[31 empty] | 0 | 2246471.0549
[31 empty] | 0 | 2246471.0549
[31 empty] | 0 | 2246471.0549
[31 empty] | 0 | 2246471.0549
[31 empty] | 0 | 2246471.0549
[31 empty] | 0 | 2246471.0549
[31 empty] | 0 | 2246471.0549
[31 empty] | 0 | 2246471.0549
[31 empty] | 0 | 2246471.0549
[31 empty] | 0 | 2246471.0549
[31 empty] | 0 | 2246471.0549
[31 empty] | 0 | 2246471.0549
[31 empty] | 0 | 2246471.0549
[31 empty] | 0 | 2246471.0549
[31 empty] | 0 | 2246471.0549
[31 empty] | 0 | 2246471.0549
[31 empty] | 0 | 2246471.0549
[31 empty] | 0 | 2246471.0549
[31 empty] | 0 | 2246471.0549
[31 empty] | 0 | 2246471.0549
[31 empty] | 0 | 2246471.0549
[31 empty] | 0 | 2246471.0549
[31 empty] | 0 | 2246471.0549
[31 empty] | 0 | 2246471.0549
[31 empty] | 0 | 2246471.0549
[31 empty] | 0 | 2246471.0549
[31 empty] | 0 | 2246471.0549
[31 empty] | 0 | 2246471.0549
[31 empty] | 0 | 2246471.0549
[31 empty] | 0 | 2246471.0549
[31 empty] | 0 | 2246471.0549
[31 empty] | 0 | 2246471.0549
[31 empty] | 0 | 2246471.0549
[31 empty] | 0 | 2246471.0549
[31 empty] | 0 | 2246471.0549
[31 empty] | 0 | 2246471.0549
[31 empty] | 0 | 2246471.0549
[31 empty] | 0 | 2246471.0549
[31 empty] | 0 | 2246471.0549
[31 empty] | 0 | 2246471.0549
[31 empty] | 0 | 2246471.0549
[31 empty] | 0 | 2246471.0549
[31 empty] | 0 | 2246471.0549
[31 empty] | 0 | 2246471.0549
[31 empty] | 0 | 2246471.0549
[31 empty] | 0 | 2246471.0549
[31 empty] | 0 | 2246471.0549
[31 empty] | 0 | 2246471.0549
[31 empty] | 0 | 2246471.0549
[31 empty] | 0 | 2246471.0549
[31 empty] | 0 | 2246471.0549
[31 empty] | 0 | 2246471.0549
[31 empty] | 0 | 2246471.0549
[31 empty] | 0 | 2246471.0549
[31 empty] | 0 | 2246471.0549
[31 empty] | 0 | 2246471.0549
[31 empty] | 0 | 2246471.0549
[31 empty] | 0 | 2246471.0549
[31 empty] | 0 | 2246471.0549
[31 empty] | 0 | 2246471.0549
[31 empty] | 0 | 2246471.0549
[31 empty] | 0 | 2246471.0549
[31 empty] | 0 | 2246471.0549
[31 empty] | 0 | 2246471.0549
[31 empty] | 0 | 2246471.0549
[31 empty] | 0 | 2246471.0549
[31 empty] | 0 | 2246471.0549
[31 empty] | 0 | 2246471.0549
[31 empty] | 0 | 2246471.0549
[31 empty] | 0 | 2246471.0549
[31 empty] | 0 | 2246471.0549
[31 empty] | 0 | 2246471.0549
[31 empty] | 0 | 2246471.0549
[31 empty] | 0 | 2246471.0549
[31 empty] | 0 | 2246471.0549
[31 empty] | 0 | 2246471.0549
[31 empty] | 0 | 2246471.0549
[31 empty] | 0 | 2246471.0549
[31 empty] | 0 | 2246471.0549
[31 empty] | 0 | 2246471.0549
[31 empty] | 0 | 2246471.0549
[31 empty] | 0 | 2246471.0549
[31 empty] | 0 | 2246471.0549
[31 empty] | 0 | 2246471.0549
[31 empty] | 0 | 2246471.0549
[31 empty] | 0 | 2246471.0549
[31 empty] | 0 | 2246471.0549
[31 empty] | 0 | 2246471.0549
[31 empty] | 0 | 2246471.0549
[31 empty] | 0 | 2246471.0549
[31 empty] | 0 | 2246471.0549
[31 empty] | 0 | 2246471.0549
[31 empty] | 0 | 2246471.0549
[31 empty] | 0 | 2246471.0549
[31 empty] | 0 | 2246471.0549
[31 empty] | 0 | 2246471.0549
[31 empty] | 0 | 2246471.0549
[31 empty] | 0 | 2246471.0549
[31 empty] | 0 | 2246471.0549
[31 empty] | 0 | 2246471.0549
[31 empty] | 0 | 2246471.0549
[31 empty] | 0 | 2246471.0549
[31 empty] | 0 | 2246471.0549
[31 empty] | 0 | 2246471.0549
[31 empty] | 0 | 2246471.0549
[31 empty] | 0 | 2246471.0549
[31 empty] | 0 | 2246471.0549
[31 empty] | 0 | 2246471.0549
[31 empty] | 0 | 2246471.0549
[31 empty] | 0 | 2246471.0549
[31 empty] | 0 | 2246471.0549
[31 empty] | 0 | 2246471.0549
[31 empty] | 0 | 2246471.0549
[31 empty] | 0 | 2246471.0549
[31 empty] | 0 | 2246471.0549
[31 empty] | 0 | 2246471.0549
[31 empty] | 0 | 2246471.0549
[31 empty] | 0 | 2246471.0549
[31 empty] | 0 | 2246471.0549
[31 empty] | 0 | 2246471.0549
[31 empty] | 0 | 2246471.0549
[31 empty] | 0 | 2246471.0549
[31 empty] | 0 | 2246471.0549
[31 empty] | 0 | 2246471.0549
[31 empty] | 0 | 2246471.0549
[31 empty] | 0 | 2246471.0549
[31 empty] | 0 | 2246471.0549
[31 empty] | 0 | 2246471.0549
[31 empty] | 0 | 2246471.0549
[31 empty] | 0 | 2246471.0549
[31 empty] | 0 | 2246471.0549
[31 empty] | 0 | 2246471.0549
[31 empty] | 0 | 2246471.0549
[31 empty] | 0 | 2246471.0549
[31 empty] | 0 | 2246471.0549
[31 empty] | 0 | 2246471.0549
[31 empty] | 0 | 2246471.0549
[31 empty] | 0 | 2246471.0549
[31 empty] | 0 | 2246471.0549
[31 empty] | 0 | 2246471.0549
[31 empty] | 0 | 2246471.0549
[31 empty] | 0 | 2246471.0549
[31 empty] | 0 | 2246471.0549
[31 empty] | 0 | 2246471.0549
[31 empty] | 0 | 2246471.0549
[31 empty] | 0 | 2246471.0549
[31 empty] | 0 | 2246471.0549
[31 empty] | 0 | 2246471.0549
[31 empty] | 0 | 2246471.0549
[31 empty] | 0 | 2246471.0549
[31 empty] | 0 | 2246471.0549
[31 empty] | 0 | 2246471.0549
[31 empty] | 0 | 2246471.0549
[31 empty] | 0 | 2246471.0549
[31 empty] | 0 | 2246471.0549
[31 empty] | 0 | 2246471.0549
[31 empty] | 0 | 2246471.0549
[31 empty] | 0 | 2246471.0549
[31 empty] | 0 | 2246471.0549
[31 empty] | 0 | 2246471.0549
[31 empty] | 0 | 2246471.0549
[31 empty] | 0 | 2246471.0549
[31 empty] | 0 | 2246471.0549
[31 empty] | 0 | 2246471.0549
[31 empty] | 0 | 2246471.0549
[31 empty] | 0 | 2246471.0549
[31 empty] | 0 | 2246471.0549
[31 empty] | 0 | 2246471.0549
[31 empty] | 0 | 2246471.0549
[31 empty] | 0 | 2246471.0549
[31 empty] | 0 | 2246471.0549
[31 empty] | 0 | 2246471.0549
[31 empty] | 0 | 2246471.0549
[31 empty] | 0 | 2246471.0549
[31 empty] | 0 | 2246471.0549
[31 empty] | 0 | 2246471.0549
[31 empty] | 0 | 2246471.0549
[31 empty] | 0 | 2246471.0549
[31 empty] | 0 | 2246471.0549
[31 empty] | 0 | 2246471.0549
[31 empty] | 0 | 2246471.0549
[31 empty] | 0 | 2246471.0549
[31 empty] | 0 | 2246471.0549
[31 empty] | 0 | 2246471.0549
[31 empty] | 0 | 2246471.0549
[31 empty] | 0 | 2246471.0549
[31 empty] | 0 | 2246471.0549
[31 empty] | 0 | 2246471.0549
[31 empty] | 0 | 2246471.0549
[31 empty] | 0 | 2246471.0549
[31 empty] | 0 | 2246471.0549
[31 empty] | 0 | 2246471.0549
[31 empty] | 0 | 2246471.0549
[31 empty] | 0 | 2246471.0549
[31 empty] | 0 | 2246471.0549
[31 empty] | 0 | 2246471.0549
[31 empty] | 0 | 2246471.0549
[31 empty] | 0 | 2246471.0549
[31 empty] | 0 | 2246471.0549
[31 empty] | 0 | 2246471.0549
[31 empty] | 0 | 2246471.0549
[31 empty] | 0 | 2246471.0549
[31 empty] | 0 | 2246471.0549
[31 empty] | 0 | 2246471.0549
[31 empty] | 0 | 2246471.0549
[31 empty] | 0 | 2246471.0549
[31 empty] | 0 | 2246471.0549
[31 empty] | 0 | 2246471.0549
[31 empty] | 0 | 2246471.0549
[31 empty] | 0 | 2246471.0549
[31 empty] | 0 | 2246471.0549
[31 empty] | 0 | 2246471.0549
[31 empty] | 0 | 2246471.0549
[31 empty] | 0 | 2246471.0549
[31 empty] | 0 | 2246471.0549
[31 empty] | 0 | 2246471.0549
[31 empty] | 0 | 2246471.0549
[31 empty] | 0 | 2246471.0549
[31 empty] | 0 | 2246471.0549
[31 empty] | 0 | 2246471.0549
[31 empty] | 0 | 2246471.0549
[31 empty] | 0 | 2246471.0549
[31 empty] | 0 | 2246471.0549
[31 empty] | 0 | 2246471.0549
[31 empty] | 0 | 2246471.0549
[31 empty] | 0 | 2246471.0549
[31 empty] | 0 | 2246471.0549
[31 empty] | 0 | 2246471.0549
[31 empty] | 0 | 2246471.0549
[31 empty] | 0 | 2246471.0549
[31 empty] | 0 | 2246471.0549
[31 empty] | 0 | 2246471.0549
[31 empty] | 0 | 2246471.0549
[31 empty] | 0 | 2246471.0549
[31 empty] | 0 | 2246471.0549
[31 empty] | 0 | 2246471.0549
[31 empty] | 0 | 2246471.0549
[31 empty] | 0 | 2246471.0549
[31 empty] | 0 | 2246471.0549
[31 empty] | 0 | 2246471.0549
[31 empty] | 0 | 2246471.0549
[31 empty] | 0 | 2246471.0549
[31 empty] | 0 | 2246471.0549
[31 empty] | 0 | 2246471.0549
[31 empty] | 0 | 2246471.0549
[31 empty] | 0 | 2246471.0549
[31 empty] | 0 | 2246471.0549
[31 empty] | 0 | 2246471.0549
[31 empty] | 0 | 2246471.0549
[31 empty] | 0 | 2246471.0549
[31 empty] | 0 | 2246471.0549
[31 empty] | 0 | 2246471.0549
[31 empty] | 0 | 2246471.0549
[31 empty] | 0 | 2246471.0549
[31 empty] | 0 | 2246471.0549
[31 empty] | 0 | 2246471.0549
[31 empty] | 0 | 2246471.0549
[31 empty] | 0 | 2246471.0549
[31 empty] | 0 | 2246471.0549
[31 empty] | 0 | 2246471.0549
[31 empty] | 0 | 2246471.0549
[31 empty] | 0 | 2246471.0549
[31 empty] | 0 | 2246471.0549
[31 empty] | 0 | 2246471.0549
[31 empty] | 0 | 2246471.0549
[31 empty] | 0 | 2246471.0549
[31 empty] | 0 | 2246471.0549
[31 empty] | 0 | 2246471.0549
[31 empty] | 0 | 2246471.0549
[31 empty] | 0 | 2246471.0549
[31 empty] | 0 | 2246471.0549
[31 empty] | 0 | 2246471.0549
[31 empty] | 0 | 2246471.0549
[31 empty] | 0 | 2246471.0549
[31 empty] | 0 | 2246471.0549
[31 empty] | 0 | 2246471.0549
[31 empty] | 0 | 2246471.0549
[31 empty] | 0 | 2246471.0549
[31 empty] | 0 | 2246471.0549
[31 empty] | 0 | 2246471.0549
[31 empty] | 0 | 2246471.0549
[31 empty] | 0 | 2246471.0549
[31 empty] | 0 | 2246471.0549
[31 empty] | 0 | 2246471.0549
[31 empty] | 0 | 2246471.0549
[31 empty] | 0 | 2246471.0549
[31 empty] | 0 | 2246471.0549
[31 empty] | 0 | 2246471.0549
[31 empty] | 0 | 2246471.0549
[31 empty] | 0 | 2246471.0549
[31 empty] | 0 | 2246471.0549
[31 empty] | 0 | 2246471.0549
[31 empty] | 0 | 2246471.0549
[31 empty] | 0 | 2246471.0549
[31 empty] | 0 | 2246471.0549
[31 empty] | 0 | 2246471.0549
[31 empty] | 0 | 2246471.0549
[31 empty] | 0 | 2246471.0549
[31 empty] | 0 | 2246471.0549
[31 empty] | 0 | 2246471.0549
[31 empty] | 0 | 2246471.0549
[31 empty] | 0 | 2246471.0549
[31 empty] | 0 | 2246471.0549
[31 empty] | 0 | 2246471.0549
[31 empty] | 0 | 2246471.0549
[31 empty] | 0 | 2246471.0549
[31 empty] | 0 | 2246471.0549
[31 empty] | 0 | 2246471.0549
[31 empty] | 0 | 2246471.0549
[31 empty] | 0 | 2246471.0549
[31 empty] | 0 | 2246471.0549
[31 empty] | 0 | 2246471.0549
[31 empty] | 0 | 2246471.0549
[31 empty] | 0 | 2246471.0549
[31 empty] | 0 | 2246471.0549
[31 empty] | 0 | 2246471.0549
[31 empty] | 0 | 2246471.0549
[31 empty] | 0 | 2246471.0549
[31 empty] | 0 | 2246471.0549
[31 empty] | 0 | 2246471.0549
[31 empty] | 0 | 2246471.0549
[31 empty] | 0 | 2246471.0549
[31 empty] | 0 | 2246471.0549
[31 empty] | 0 | 2246471.0549
[31 empty] | 0 | 2246471.0549
[31 empty] | 0 | 2246471.0549
[31 empty] | 0 | 2246471.0549
[31 empty] | 0 | 2246471.0549
[31 empty] | 0 | 2246471.0549
[31 empty] | 0 | 2246471.0549
[31 empty] | 0 | 2246471.0549
[31 empty] | 0 | 2246471.0549
[31 empty] | 0 | 2246471.0549
[31 empty] | 0 | 2246471.0549
[31 empty] | 0 | 2246471.0549
[31 empty] | 0 | 2246471.0549
[31 empty] | 0 | 2246471.0549
[31 empty] | 0 | 2246471.0549
[31 empty] | 0 | 2246471.0549
[31 empty] | 0 | 2246471.0549
[31 empty] | 0 | 2246471.0549
[31 empty] | 0 | 2246471.0549
[31 empty] | 0 | 2246471.0549
[31 empty] | 0 | 2246471.0549
[31 empty] | 0 | 2246471.0549
[31 empty] | 0 | 2246471.0549
[31 empty] | 0 | 2246471.0549
[31 empty] | 0 | 2246471.0549
[31 empty] | 0 | 2246471.0549
[31 empty] | 0 | 2246471.0549
[31 empty] | 0 | 2246471.0549
[31 empty] | 0 | 2246471.0549
[31 empty] | 0 | 2246471.0549
[31 empty] | 0 | 2246471.0549
[31 empty] | 0 | 2246471.0549
[31 empty] | 0 | 2246471.0549
[31 empty] | 0 | 2246471.0549
[31 empty] | 0 | 2246471.0549
[31 empty] | 0 | 2246471.0549
[31 empty] | 0 | 2246471.0549
[31 empty] | 0 | 2246471.0549
[31 empty] | 0 | 2246471.0549
[31 empty] | 0 | 2246471.0549
[31 empty] | 0 | 2246471.0549
[31 empty] | 0 | 2246471.0549
[31 empty] | 0 | 2246471.0549
[31 empty] | 0 | 2246471.0549
[31 empty] | 0 | 2246471.0549
[31 empty] | 0 | 2246471.0549
[31 empty] | 0 | 2246471.0549
[31 empty] | 0 | 2246471.0549
[31 empty] | 0 | 2246471.0549
[31 empty] | 0 | 2246471.0549
[31 empty] | 0 | 2246471.0549
[31 empty] | 0 | 2246471.0549
[31 empty] | 0 | 2246471.0549
[31 empty] | 0 | 2246471.0549
[31 empty] | 0 | 2246471.0549
[31 empty] | 0 | 2246471.0549
[31 empty] | 0 | 2246471.0549
[31 empty] | 0 | 2246471.0549
[31 empty] | 0 | 2246471.0549
[31 empty] | 0 | 2246471.0549
[31 empty] | 0 | 2246471.0549
[31 empty] | 0 | 2246471.0549
[31 empty] | 0 | 2246471.0549
[31 empty] | 0 | 2246471.0549
[31 empty] | 0 | 2246471.0549
[31 empty] | 0 | 2246471.0549
[31 empty] | 0 | 2246471.0549
[31 empty] | 0 | 2246471.0549
[31 empty] | 0 | 2246471.0549
[31 empty] | 0 | 2246471.0549
[31 empty] | 0 | 2246471.0549
[31 empty] | 0 | 2246471.0549
[31 empty] | 0 | 2246471.0549
[31 empty] | 0 | 2246471.0549
[31 empty] | 0 | 2246471.0549
[31 empty] | 0 | 2246471.0549
[31 empty] | 0 | 2246471.0549
[31 empty] | 0 | 2246471.0549
[31 empty] | 0 | 2246471.0549
[31 empty] | 0 | 2246471.0549
[31 empty] | 0 | 2246471.0549
[31 empty] | 0 | 2246471.0549
[31 empty] | 0 | 2246471.0549
[31 empty] | 0 | 2246471.0549
[31 empty] | 0 | 2246471.0549
[31 empty] | 0 | 2246471.0549
[31 empty] | 0 | 2246471.0549
[31 empty] | 0 | 2246471.0549
[31 empty] | 0 | 2246471.0549
[31 empty] | 0 | 2246471.0549
[31 empty] | 0 | 2246471.0549
[31 empty] | 0 | 2246471.0549
[31 empty] | 0 | 2246471.0549
[31 empty] | 0 | 2246471.0549
[31 empty] | 0 | 2246471.0549
[31 empty] | 0 | 2246471.0549
[31 empty] | 0 | 2246471.0549
[31 empty] | 0 | 2246471.0549
[31 empty] | 0 | 2246471.0549
[31 empty] | 0 | 2246471.0549
[31 empty] | 0 | 2246471.0549
[31 empty] | 0 | 2246471.0549
[31 empty] | 0 | 2246471.0549
[31 empty] | 0 | 2246471.0549
[31 empty] | 0 | 2246471.0549
[31 empty] | 0 | 2246471.0549
[31 empty] | 0 | 2246471.0549
[31 empty] | 0 | 2246471.0549
[31 empty] | 0 | 2246471.0549
[31 empty] | 0 | 2246471.0549
[31 empty] | 0 | 2246471.0549
[31 empty] | 0 | 2246471.0549
[31 empty] | 0 | 2246471.0549
[31 empty] | 0 | 2246471.0549
[31 empty] | 0 | 2246471.0549
[31 empty] | 0 | 2246471.0549
[31 empty] | 0 | 2246471.0549
[31 empty] | 0 | 2246471.0549
[31 empty] | 0 | 2246471.0549
[31 empty] | 0 | 2246471.0549
[31 empty] | 0 | 2246471.0549
[31 empty] | 0 | 2246471.0549
[31 empty] | 0 | 2246471.0549
[31 empty] | 0 | 2246471.0549
[31 empty] | 0 | 2246471.0549
[31 empty] | 0 | 2246471.0549
[31 empty] | 0 | 2246471.0549
[31 empty] | 0 | 2246471.0549
[31 empty] | 0 | 2246471.0549
[31 empty] | 0 | 2246471.0549
[31 empty] | 0 | 2246471.0549
[31 empty] | 0 | 2246471.0549
[31 empty] | 0 | 2246471.0549
[31 empty] | 0 | 2246471.0549
[31 empty] | 0 | 2246471.0549
[31 empty] | 0 | 2246471.0549
[31 empty] | 0 | 2246471.0549
[31 empty] | 0 | 2246471.0549
[31 empty] | 0 | 2246471.0549
[31 empty] | 0 | 2246471.0549
[31 empty] | 0 | 2246471.0549
[31 empty] | 0 | 2246471.0549
[31 empty] | 0 | 2246471.0549
[31 empty] | 0 | 2246471.0549
[31 empty] | 0 | 2246471.0549
[31 empty] | 0 | 2246471.0549
[31 empty] | 0 | 2246471.0549
[31 empty] | 0 | 2246471.0549
[31 empty] | 0 | 2246471.0549
[31 empty] | 0 | 2246471.0549
[31 empty] | 0 | 2246471.0549
[31 empty] | 0 | 2246471.0549
[31 empty] | 0 | 2246471.0549
[31 empty] | 0 | 2246471.0549
[31 empty] | 0 | 2246471.0549
[31 empty] | 0 | 2246471.0549
[31 empty] | 0 | 2246471.0549
[31 empty] | 0 | 2246471.0549
[31 empty] | 0 | 2246471.0549
[31 empty] | 0 | 2246471.0549
[31 empty] | 0 | 2246471.0549
[31 empty] | 0 | 2246471.0549
[31 empty] | 0 | 2246471.0549
[31 empty] | 0 | 2246471.0549
[31 empty] | 0 | 2246471.0549
[31 empty] | 0 | 2246471.0549
[31 empty] | 0 | 2246471.0549
[31 empty] | 0 | 2246471.0549
[31 empty] | 0 | 2246471.0549
[31 empty] | 0 | 2246471.0549
[31 empty] | 0 | 2246471.0549
[31 empty] | 0 | 2246471.0549
[31 empty] | 0 | 2246471.0549
[31 empty] | 0 | 2246471.0549
[31 empty] | 0 | 2246471.0549
[31 empty] | 0 | 2246471.0549
[31 empty] | 0 | 2246471.0549
[31 empty] | 0 | 2246471.0549
[31 empty] | 0 | 2246471.0549
[31 empty] | 0 | 2246471.0549
[31 empty] | 0 | 2246471.0549
[31 empty] | 0 | 2246471.0549
[31 empty] | 0 | 2246471.0549
[31 empty] | 0 | 2246471.0549
[31 empty] | 0 | 2246471.0549
[31 empty] | 0 | 2246471.0549
[31 empty] | 0 | 2246471.0549
[31 empty] | 0 | 2246471.0549
[31 empty] | 0 | 2246471.0549
[31 empty] | 0 | 2246471.0549
[31 empty] | 0 | 2246471.0549
[31 empty] | 0 | 2246471.0549
[31 empty] | 0 | 2246471.0549
[31 empty] | 0 | 2246471.0549
[31 empty] | 0 | 2246471.0549
[31 empty] | 0 | 2246471.0549
[31 empty] | 0 | 2246471.0549
[31 empty] | 0 | 2246471.0549
[31 empty] | 0 | 2246471.0549
[31 empty] | 0 | 2246471.0549
[31 empty] | 0 | 2246471.0549
[31 empty] | 0 | 2246471.0549
[31 empty] | 0 | 2246471.0549
[31 empty] | 0 | 2246471.0549
[31 empty] | 0 | 2246471.0549
[31 empty] | 0 | 2246471.0549
[31 empty] | 0 | 2246471.0549
[31 empty] | 0 | 2246471.0549
[31 empty] | 0 | 2246471.0549
[31 empty] | 0 | 2246471.0549
[31 empty] | 0 | 2246471.0549
[31 empty] | 0 | 2246471.0549
[31 empty] | 0 | 2246471.0549
[31 empty] | 0 | 2246471.0549
[31 empty] | 0 | 2246471.0549
[31 empty] | 0 | 2246471.0549
[31 empty] | 0 | 2246471.0549
[31 empty] | 0 | 2246471.0549
[31 empty] | 0 | 2246471.0549
[31 empty] | 0 | 2246471.0549
[31 empty] | 0 | 2246471.0549
[31 empty] | 0 | 2246471.0549
[31 empty] | 0 | 2246471.0549
[31 empty] | 0 | 2246471.0549
[31 empty] | 0 | 2246471.0549
[31 empty] | 0 | 2246471.0549
[31 empty] | 0 | 2246471.0549
[31 empty] | 0 | 2246471.0549
[31 empty] | 0 | 2246471.0549
[31 empty] | 0 | 2246471.0549
[31 empty] | 0 | 2246471.0549
[31 empty] | 0 | 2246471.0549
[31 empty] | 0 | 2246471.0549
[31 empty] | 0 | 2246471.0549
[31 empty] | 0 | 2246471.0549
[31 empty] | 0 | 2246471.0549
[31 empty] | 0 | 2246471.0549
[31 empty] | 0 | 2246471.0549
[31 empty] | 0 | 2246471.0549
[31 empty] | 0 | 2246471.0549
[31 empty] | 0 | 2246471.0549
[31 empty] | 0 | 2246471.0549
[31 empty] | 0 | 2246471.0549
[31 empty] | 0 | 2246471.0549
[31 empty] | 0 | 2246471.0549
[31 empty] | 0 | 2246471.0549
[31 empty] | 0 | 2246471.0549
[31 empty] | 0 | 2246471.0549
[31 empty] | 0 | 2246471.0549
[31 empty] | 0 | 2246471.0549
[31 empty] | 0 | 2246471.0549
[31 empty] | 0 | 2246471.0549
[31 empty] | 0 | 2246471.0549
[31 empty] | 0 | 2246471.0549
[31 empty] | 0 | 2246471.0549
[31 empty] | 0 | 2246471.0549
[31 empty] | 0 | 2246471.0549
[31 empty] | 0 | 2246471.0549
[31 empty] | 0 | 2246471.0549
[31 empty] | 0 | 2246471.0549
[31 empty] | 0 | 2246471.0549
[31 empty] | 0 | 2246471.0549
[31 empty] | 0 | 2246471.0549
[31 empty] | 0 | 2246471.0549
[31 empty] | 0 | 2246471.0549
[31 empty] | 0 | 2246471.0549
[31 empty] | 0 | 2246471.0549
[31 empty] | 0 | 2246471.0549
[31 empty] | 0 | 2246471.0549
[31 empty] | 0 | 2246471.0549
[31 empty] | 0 | 2246471.0549
[31 empty] | 0 | 2246471.0549
[31 empty] | 0 | 2246471.0549
[31 empty] | 0 | 2246471.0549
[31 empty] | 0 | 2246471.0549
[31 empty] | 0 | 2246471.0549
[31 empty] | 0 | 2246471.0549
[31 empty] | 0 | 2246471.0549
[31 empty] | 0 | 2246471.0549
[31 empty] | 0 | 2246471.0549
[31 empty] | 0 | 2246471.0549
[31 empty] | 0 | 2246471.0549
[31 empty] | 0 | 2246471.0549
[31 empty] | 0 | 2246471.0549
[31 empty] | 0 | 2246471.0549
[31 empty] | 0 | 2246471.0549
[31 empty] | 0 | 2246471.0549
[31 empty] | 0 | 2246471.0549
[31 empty] | 0 | 2246471.0549
[31 empty] | 0 | 2246471.0549
[31 empty] | 0 | 2246471.0549
[31 empty] | 0 | 2246471.0549
[31 empty] | 0 | 2246471.0549
[31 empty] | 0 | 2246471.0549
[31 empty] | 0 | 2246471.0549
[31 empty] | 0 | 2246471.0549
[31 empty] | 0 | 2246471.0549
[31 empty] | 0 | 2246471.0549
[31 empty] | 0 | 2246471.0549
[31 empty] | 0 | 2246471.0549
[31 empty] | 0 | 2246471.0549
[31 empty] | 0 | 2246471.0549
[31 empty] | 0 | 2246471.0549
[31 empty] | 0 | 2246471.0549
[31 empty] | 0 | 2246471.0549
[31 empty] | 0 | 2246471.0549
[31 empty] | 0 | 2246471.0549
[31 empty] | 0 | 2246471.0549
[31 empty] | 0 | 2246471.0549
[31 empty] | 0 | 2246471.0549
[31 empty] | 0 | 2246471.0549
[31 empty] | 0 | 2246471.0549
[31 empty] | 0 | 2246471.0549
[31 empty] | 0 | 2246471.0549
[31 empty] | 0 | 2246471.0549
[31 empty] | 0 | 2246471.0549
[31 empty] | 0 | 2246471.0549
[31 empty] | 0 | 2246471.0549
[31 empty] | 0 | 2246471.0549
[31 empty] | 0 | 2246471.0549
[31 empty] | 0 | 2246471.0549
[31 empty] | 0 | 2246471.0549
[31 empty] | 0 | 2246471.0549
[31 empty] | 0 | 2246471.0549
[31 empty] | 0 | 2246471.0549
[31 empty] | 0 | 2246471.0549
[31 empty] | 0 | 2246471.0549
[31 empty] | 0 | 2246471.0549
[31 empty] | 0 | 2246471.0549
[31 empty] | 0 | 2246471.0549
[31 empty] | 0 | 2246471.0549
[31 empty] | 0 | 2246471.0549
[31 empty] | 0 | 2246471.0549
[31 empty] | 0 | 2246471.0549
[31 empty] | 0 | 2246471.0549
[31 empty] | 0 | 2246471.0549
[31 empty] | 0 | 2246471.0549
[31 empty] | 0 | 2246471.0549
[31 empty] | 0 | 2246471.0549
[31 empty] | 0 | 2246471.0549
[31 empty] | 0 | 2246471.0549
[31 empty] | 0 | 2246471.0549
[31 empty] | 0 | 2246471.0549
[31 empty] | 0 | 2246471.0549
[31 empty] | 0 | 2246471.0549
[31 empty] | 0 | 2246471.0549
[31 empty] | 0 | 2246471.0549
[31 empty] | 0 | 2246471.0549
[31 empty] | 0 | 2246471.0549
[31 empty] | 0 | 2246471.0549
[31 empty] | 0 | 2246471.0549
[31 empty] | 0 | 2246471.0549
[31 empty] | 0 | 2246471.0549
[31 empty] | 0 | 2246471.0549
[31 empty] | 0 | 2246471.0549
[31 empty] | 0 | 2246471.0549
[31 empty] | 0 | 2246471.0549
[31 empty] | 0 | 2246471.0549
[31 empty] | 0 | 2246471.0549
[31 empty] | 0 | 2246471.0549
[31 empty] | 0 | 2246471.0549
[31 empty] | 0 | 2246471.0549
[31 empty] | 0 | 2246471.0549
[31 empty] | 0 | 2246471.0549
[31 empty] | 0 | 2246471.0549
[31 empty] | 0 | 2246471.0549
[31 empty] | 0 | 2246471.0549
[31 empty] | 0 | 2246471.0549
[31 empty] | 0 | 2246471.0549
[31 empty] | 0 | 2246471.0549
[31 empty] | 0 | 2246471.0549
[31 empty] | 0 | 2246471.0549
[31 empty] | 0 | 2246471.0549
[31 empty] | 0 | 2246471.0549
[31 empty] | 0 | 2246471.0549
[31 empty] | 0 | 2246471.0549
[31 empty] | 0 | 2246471.0549
[31 empty] | 0 | 2246471.0549
[31 empty] | 0 | 2246471.0549
[31 empty] | 0 | 2246471.0549
[31 empty] | 0 | 2246471.0549
[31 empty] | 0 | 2246471.0549
[31 empty] | 0 | 2246471.0549
[31 empty] | 0 | 2246471.0549
[31 empty] | 0 | 2246471.0549
[31 empty] | 0 | 2246471.0549
[31 empty] | 0 | 2246471.0549
[31 empty] | 0 | 2246471.0549
[31 empty] | 0 | 2246471.0549
[31 empty] | 0 | 2246471.0549
[31 empty] | 0 | 2246471.0549
[31 empty] | 0 | 2246471.0549
[31 empty] | 0 | 2246471.0549
[31 empty] | 0 | 2246471.0549
[31 empty] | 0 | 2246471.0549
[31 empty] | 0 | 2246471.0549
[31 empty] | 0 | 2246471.0549
[31 empty] | 0 | 2246471.0549
[31 empty] | 0 | 2246471.0549
[31 empty] | 0 | 2246471.0549
[31 empty] | 0 | 2246471.0549
[31 empty] | 0 | 2246471.0549
[31 empty] | 0 | 2246471.0549
[31 empty] | 0 | 2246471.0549
[31 empty] | 0 | 2246471.0549
[31 empty] | 0 | 2246471.0549
[31 empty] | 0 | 2246471.0549
[31 empty] | 0 | 2246471.0549
[31 empty] | 0 | 2246471.0549
[31 empty] | 0 | 2246471.0549
[31 empty] | 0 | 2246471.0549
[31 empty] | 0 | 2246471.0549
[31 empty] | 0 | 2246471.0549
[31 empty] | 0 | 2246471.0549
[31 empty] | 0 | 2246471.0549
[31 empty] | 0 | 2246471.0549
[31 empty] | 0 | 2246471.0549
[31 empty] | 0 | 2246471.0549
[31 empty] | 0 | 2246471.0549
[31 empty] | 0 | 2246471.0549
[31 empty] | 0 | 2246471.0549
[31 empty] | 0 | 2246471.0549
[31 empty] | 0 | 2246471.0549
[31 empty] | 0 | 2246471.0549
[31 empty] | 0 | 2246471.0549
[31 empty] | 0 | 2246471.0549
[31 empty] | 0 | 2246471.0549
[31 empty] | 0 | 2246471.0549
[31 empty] | 0 | 2246471.0549
[31 empty] | 0 | 2246471.0549
[31 empty] | 0 | 2246471.0549
[31 empty] | 0 | 2246471.0549
[31 empty] | 0 | 2246471.0549
[31 empty] | 0 | 2246471.0549
[31 empty] | 0 | 2246471.0549
[31 empty] | 0 | 2246471.0549
[31 empty] | 0 | 2246471.0549
[31 empty] | 0 | 2246471.0549
[31 empty] | 0 | 2246471.0549
[31 empty] | 0 | 2246471.0549
[31 empty] | 0 | 2246471.0549
[31 empty] | 0 | 2246471.0549
[31 empty] | 0 | 2246471.0549
[31 empty] | 0 | 2246471.0549
[31 empty] | 0 | 2246471.0549
[31 empty] | 0 | 2246471.0549
[31 empty] | 0 | 2246471.0549
[31 empty] | 0 | 2246471.0549
[31 empty] | 0 | 2246471.0549
[31 empty] | 0 | 2246471.0549
[31 empty] | 0 | 2246471.0549
[31 empty] | 0 | 2246471.0549
[31 empty] | 0 | 2246471.0549
[31 empty] | 0 | 2246471.0549
[31 empty] | 0 | 2246471.0549
[31 empty] | 0 | 2246471.0549
[31 empty] | 0 | 2246471.0549
[31 empty] | 0 | 2246471.0549
[31 empty] | 0 | 2246471.0549
[31 empty] | 0 | 2246471.0549
[31 empty] | 0 | 2246471.0549
[31 empty] | 0 | 2246471.0549
[31 empty] | 0 | 2246471.0549
[31 empty] | 0 | 2246471.0549
[31 empty] | 0 | 2246471.0549
[31 empty] | 0 | 2246471.0549
[31 empty] | 0 | 2246471.0549
[31 empty] | 0 | 2246471.0549
[31 empty] | 0 | 2246471.0549
[31 empty] | 0 | 2246471.0549
[31 empty] | 0 | 2246471.0549
[31 empty] | 0 | 2246471.0549
[31 empty] | 0 | 2246471.0549
[31 empty] | 0 | 2246471.0549
[31 empty] | 0 | 2246471.0549
[31 empty] | 0 | 2246471.0549
[31 empty] | 0 | 2246471.0549
[31 empty] | 0 | 2246471.0549
[31 empty] | 0 | 2246471.0549
[31 empty] | 0 | 2246471.0549
[31 empty] | 0 | 2246471.0549
[31 empty] | 0 | 2246471.0549
[31 empty] | 0 | 2246471.0549
[31 empty] | 0 | 2246471.0549
[31 empty] | 0 | 2246471.0549
[31 empty] | 0 | 2246471.0549
[31 empty] | 0 | 2246471.0549
[31 empty] | 0 | 2246471.0549
[31 empty] | 0 | 2246471.0549
[31 empty] | 0 | 2246471.0549
[31 empty] | 0 | 2246471.0549
[31 empty] | 0 | 2246471.0549
[31 empty] | 0 | 2246471.0549
[31 empty] | 0 | 2246471.0549
[31 empty] | 0 | 2246471.0549
[31 empty] | 0 | 2246471.0549
[31 empty] | 0 | 2246471.0549
[31 empty] | 0 | 2246471.0549
[31 empty] | 0 | 2246471.0549
[31 empty] | 0 | 2246471.0549
[31 empty] | 0 | 2246471.0549
[31 empty] | 0 | 2246471.0549
[31 empty] | 0 | 2246471.0549
[31 empty] | 0 | 2246471.0549
[31 empty] | 0 | 2246471.0549
[31 empty] | 0 | 2246471.0549
[31 empty] | 0 | 2246471.0549
[31 empty] | 0 | 2246471.0549
[31 empty] | 0 | 2246471.0549
[31 empty] | 0 | 2246471.0549
[31 empty] | 0 | 2246471.0549
[31 empty] | 0 | 2246471.0549
[31 empty] | 0 | 2246471.0549
[31 empty] | 0 | 2246471.0549
[31 empty] | 0 | 2246471.0549
[31 empty] | 0 | 2246471.0549
[31 empty] | 0 | 2246471.0549
[31 empty] | 0 | 2246471.0549
[31 empty] | 0 | 2246471.0549
[31 empty] | 0 | 2246471.0549
[31 empty] | 0 | 2246471.0549
[31 empty] | 0 | 2246471.0549
[31 empty] | 0 | 2246471.0549
[31 empty] | 0 | 2246471.0549
[31 empty] | 0 | 2246471.0549
[31 empty] | 0 | 2246471.0549
[31 empty] | 0 | 2246471.0549
[31 empty] | 0 | 2246471.0549
[31 empty] | 0 | 2246471.0549
[31 empty] | 0 | 2246471.0549
[31 empty] | 0 | 2246471.0549
[31 empty] | 0 | 2246471.0549
[31 empty] | 0 | 2246471.0549
[31 empty] | 0 | 2246471.0549
[31 empty] | 0 | 2246471.0549
[31 empty] | 0 | 2246471.0549
[31 empty] | 0 | 2246471.0549
[31 empty] | 0 | 2246471.0549
[31 empty] | 0 | 2246471.0549
[31 empty] | 0 | 2246471.0549
[31 empty] | 0 | 2246471.0549
[31 empty] | 0 | 2246471.0549
[31 empty] | 0 | 2246471.0549
[31 empty] | 0 | 2246471.0549
[31 empty] | 0 | 2246471.0549
[31 empty] | 0 | 2246471.0549
[31 empty] | 0 | 2246471.0549
[31 empty] | 0 | 2246471.0549
[31 empty] | 0 | 2246471.0549
[31 empty] | 0 | 2246471.0549
[31 empty] | 0 | 2246471.0549
[31 empty] | 0 | 2246471.0549
[31 empty] | 0 | 2246471.0549
[31 empty] | 0 | 2246471.0549
[31 empty] | 0 | 2246471.0549
[31 empty] | 0 | 2246471.0549
[31 empty] | 0 | 2246471.0549
[31 empty] | 0 | 2246471.0549
[31 empty] | 0 | 2246471.0549
[31 empty] | 0 | 2246471.0549
[31 empty] | 0 | 2246471.0549
[31 empty] | 0 | 2246471.0549
[31 empty] | 0 | 2246471.0549
[31 empty] | 0 | 2246471.0549
[31 empty] | 0 | 2246471.0549
[31 empty] | 0 | 2246471.0549
[31 empty] | 0 | 2246471.0549
[31 empty] | 0 | 2246471.0549
[31 empty] | 0 | 2246471.0549
[31 empty] | 0 | 2246471.0549
[31 empty] | 0 | 2246471.0549
[31 empty] | 0 | 2246471.0549
[31 empty] | 0 | 2246471.0549
[31 empty] | 0 | 2246471.0549
[31 empty] | 0 | 2246471.0549
[31 empty] | 0 | 2246471.0549
[31 empty] | 0 | 2246471.0549
[31 empty] | 0 | 2246471.0549
[31 empty] | 0 | 2246471.0549
[31 empty] | 0 | 2246471.0549
[31 empty] | 0 | 2246471.0549
[31 empty] | 0 | 2246471.0549
[31 empty] | 0 | 2246471.0549
[31 empty] | 0 | 2246471.0549
[31 empty] | 0 | 2246471.0549
[31 empty] | 0 | 2246471.0549
[31 empty] | 0 | 2246471.0549
[31 empty] | 0 | 2246471.0549
[31 empty] | 0 | 2246471.0549
[31 empty] | 0 | 2246471.0549
[31 empty] | 0 | 2246471.0549
[31 empty] | 0 | 2246471.0549
[31 empty] | 0 | 2246471.0549
[31 empty] | 0 | 2246471.0549
[31 empty] | 0 | 2246471.0549
[31 empty] | 0 | 2246471.0549
[31 empty] | 0 | 2246471.0549
[31 empty] | 0 | 2246471.0549
[31 empty] | 0 | 2246471.0549
[31 empty] | 0 | 2246471.0549
[31 empty] | 0 | 2246471.0549
[31 empty] | 0 | 2246471.0549
[31 empty] | 0 | 2246471.0549
[31 empty] | 0 | 2246471.0549
[31 empty] | 0 | 2246471.0549
[31 empty] | 0 | 2246471.0549
[31 empty] | 0 | 2246471.0549
[31 empty] | 0 | 2246471.0549
[31 empty] | 0 | 2246471.0549
[31 empty] | 0 | 2246471.0549
[31 empty] | 0 | 2246471.0549
[31 empty] | 0 | 2246471.0549
[31 empty] | 0 | 2246471.0549
[31 empty] | 0 | 2246471.0549
[31 empty] | 0 | 2246471.0549
[31 empty] | 0 | 2246471.0549
[31 empty] | 0 | 2246471.0549
[31 empty] | 0 | 2246471.0549
[31 empty] | 0 | 2246471.0549
[31 empty] | 0 | 2246471.0549
[31 empty] | 0 | 2246471.0549
[31 empty] | 0 | 2246471.0549
[31 empty] | 0 | 2246471.0549
[31 empty] | 0 | 2246471.0549
[31 empty] | 0 | 2246471.0549
[31 empty] | 0 | 2246471.0549
[31 empty] | 0 | 2246471.0549
[31 empty] | 0 | 2246471.0549
[31 empty] | 0 | 2246471.0549
[31 empty] | 0 | 2246471.0549
[31 empty] | 0 | 2246471.0549
[31 empty] | 0 | 2246471.0549
[31 empty] | 0 | 2246471.0549
[31 empty] | 0 | 2246471.0549
[31 empty] | 0 | 2246471.0549
[31 empty] | 0 | 2246471.0549
[31 empty] | 0 | 2246471.0549
[31 empty] | 0 | 2246471.0549
[31 empty] | 0 | 2246471.0549
[31 empty] | 0 | 2246471.0549
[31 empty] | 0 | 2246471.0549
[31 empty] | 0 | 2246471.0549
[31 empty] | 0 | 2246471.0549
[31 empty] | 0 | 2246471.0549
[31 empty] | 0 | 2246471.0549
[31 empty] | 0 | 2246471.0549
[31 empty] | 0 | 2246471.0549
[31 empty] | 0 | 2246471.0549
[31 empty] | 0 | 2246471.0549
[31 empty] | 0 | 2246471.0549
[31 empty] | 0 | 2246471.0549
[31 empty] | 0 | 2246471.0549
[31 empty] | 0 | 2246471.0549
[31 empty] | 0 | 2246471.0549
[31 empty] | 0 | 2246471.0549
[31 empty] | 0 | 2246471.0549
[31 empty] | 0 | 2246471.0549
[31 empty] | 0 | 2246471.0549
[31 empty] | 0 | 2246471.0549
[31 empty] | 0 | 2246471.0549
[31 empty] | 0 | 2246471.0549
[31 empty] | 0 | 2246471.0549
[31 empty] | 0 | 2246471.0549
[31 empty] | 0 | 2246471.0549
[31 empty] | 0 | 2246471.0549
[31 empty] | 0 | 2246471.0549
[31 empty] | 0 | 2246471.0549
[31 empty] | 0 | 2246471.0549
[31 empty] | 0 | 2246471.0549
[31 empty] | 0 | 2246471.0549
[31 empty] | 0 | 2246471.0549
[31 empty] | 0 | 2246471.0549
[31 empty] | 0 | 2246471.0549
[31 empty] | 0 | 2246471.0549
[31 empty] | 0 | 2246471.0549
[31 empty] | 0 | 2246471.0549
[31 empty] | 0 | 2246471.0549
[31 empty] | 0 | 2246471.0549
[31 empty] | 0 | 2246471.0549
[31 empty] | 0 | 2246471.0549
[31 empty] | 0 | 2246471.0549
[31 empty] | 0 | 2246471.0549
[31 empty] | 0 | 2246471.0549
[31 empty] | 0 | 2246471.0549
[31 empty] | 0 | 2246471.0549
[31 empty] | 0 | 2246471.0549
[31 empty] | 0 | 2246471.0549
[31 empty] | 0 | 2246471.0549
[31 empty] | 0 | 2246471.0549
[31 empty] | 0 | 2246471.0549
[31 empty] | 0 | 2246471.0549
[31 empty] | 0 | 2246471.0549
[31 empty] | 0 | 2246471.0549
[31 empty] | 0 | 2246471.0549
[31 empty] | 0 | 2246471.0549
[31 empty] | 0 | 2246471.0549
[31 empty] | 0 | 2246471.0549
[31 empty] | 0 | 2246471.0549
[31 empty] | 0 | 2246471.0549
[31 empty] | 0 | 2246471.0549
[31 empty] | 0 | 2246471.0549
[31 empty] | 0 | 2246471.0549
[31 empty] | 0 | 2246471.0549
[31 empty] | 0 | 2246471.0549
[31 empty] | 0 | 2246471.0549
[31 empty] | 0 | 2246471.0549
[31 empty] | 0 | 2246471.0549
[31 empty] | 0 | 2246471.0549
[31 empty] | 0 | 2246471.0549
[31 empty] | 0 | 2246471.0549
[31 empty] | 0 | 2246471.0549
[31 empty] | 0 | 2246471.0549
[31 empty] | 0 | 2246471.0549
[31 empty] | 0 | 2246471.0549
[31 empty] | 0 | 2246471.0549
[31 empty] | 0 | 2246471.0549
[31 empty] | 0 | 2246471.0549
[31 empty] | 0 | 2246471.0549
[31 empty] | 0 | 2246471.0549
[31 empty] | 0 | 2246471.0549
[31 empty] | 0 | 2246471.0549
[31 empty] | 0 | 2246471.0549
[31 empty] | 0 | 2246471.0549
[31 empty] | 0 | 2246471.0549
[31 empty] | 0 | 2246471.0549
[31 empty] | 0 | 2246471.0549
[31 empty] | 0 | 2246471.0549
[31 empty] | 0 | 2246471.0549
[31 empty] | 0 | 2246471.0549
[31 empty] | 0 | 2246471.0549
[31 empty] | 0 | 2246471.0549
[31 empty] | 0 | 2246471.0549
[31 empty] | 0 | 2246471.0549
[31 empty] | 0 | 2246471.0549
[31 empty] | 0 | 2246471.0549
[31 empty] | 0 | 2246471.0549
[31 empty] | 0 | 2246471.0549
[31 empty] | 0 | 2246471.0549
[31 empty] | 0 | 2246471.0549
[31 empty] | 0 | 2246471.0549
[31 empty] | 0 | 2246471.0549
[31 empty] | 0 | 2246471.0549
[31 empty] | 0 | 2246471.0549
[31 empty] | 0 | 2246471.0549
[31 empty] | 0 | 2246471.0549
[31 empty] | 0 | 2246471.0549
[31 empty] | 0 | 2246471.0549
[31 empty] | 0 | 2246471.0549
[31 empty] | 0 | 2246471.0549
[31 empty] | 0 | 2246471.0549
[31 empty] | 0 | 2246471.0549
[31 empty] | 0 | 2246471.0549
[31 empty] | 0 | 2246471.0549
[31 empty] | 0 | 2246471.0549
[31 empty] | 0 | 2246471.0549
[31 empty] | 0 | 2246471.0549
[31 empty] | 0 | 2246471.0549
[31 empty] | 0 | 2246471.0549
[31 empty] | 0 | 2246471.0549
[31 empty] | 0 | 2246471.0549
[31 empty] | 0 | 2246471.0549
[31 empty] | 0 | 2246471.0549
[31 empty] | 0 | 2246471.0549
[31 empty] | 0 | 2246471.0549
[31 empty] | 0 | 2246471.0549
[31 empty] | 0 | 2246471.0549
[31 empty] | 0 | 2246471.0549
[31 empty] | 0 | 2246471.0549
[31 empty] | 0 | 2246471.0549
[31 empty] | 0 | 2246471.0549
[31 empty] | 0 | 2246471.0549
[31 empty] | 0 | 2246471.0549
[31 empty] | 0 | 2246471.0549
[31 empty] | 0 | 2246471.0549
[31 empty] | 0 | 2246471.0549
[31 empty] | 0 | 2246471.0549
[31 empty] | 0 | 2246471.0549
[31 empty] | 0 | 2246471.0549
[31 empty] | 0 | 2246471.0549
[31 empty] | 0 | 2246471.0549
[31 empty] | 0 | 2246471.0549
[31 empty] | 0 | 2246471.0549
[31 empty] | 0 | 2246471.0549
[31 empty] | 0 | 2246471.0549
[31 empty] | 0 | 2246471.0549
[31 empty] | 0 | 2246471.0549
[31 empty] | 0 | 2246471.0549
[31 empty] | 0 | 2246471.0549
[31 empty] | 0 | 2246471.0549
[31 empty] | 0 | 2246471.0549
[31 empty] | 0 | 2246471.0549
[31 empty] | 0 | 2246471.0549
[31 empty] | 0 | 2246471.0549
[31 empty] | 0 | 2246471.0549
[31 empty] | 0 | 2246471.0549
[31 empty] | 0 | 2246471.0549
[31 empty] | 0 | 2246471.0549
[31 empty] | 0 | 2246471.0549
[31 empty] | 0 | 2246471.0549
[31 empty] | 0 | 2246471.0549
[31 empty] | 0 | 2246471.0549
[31 empty] | 0 | 2246471.0549
[31 empty] | 0 | 2246471.0549
[31 empty] | 0 | 2246471.0549
[31 empty] | 0 | 2246471.0549
[31 empty] | 0 | 2246471.0549
[31 empty] | 0 | 2246471.0549
[31 empty] | 0 | 2246471.0549
[31 empty] | 0 | 2246471.0549
[31 empty] | 0 | 2246471.0549
[31 empty] | 0 | 2246471.0549
[31 empty] | 0 | 2246471.0549
[31 empty] | 0 | 2246471.0549
[31 empty] | 0 | 2246471.0549
[31 empty] | 0 | 2246471.0549
[31 empty] | 0 | 2246471.0549
[31 empty] | 0 | 2246471.0549
[31 empty] | 0 | 2246471.0549
[31 empty] | 0 | 2246471.0549
[31 empty] | 0 | 2246471.0549
[31 empty] | 0 | 2246471.0549
[31 empty] | 0 | 2246471.0549
[31 empty] | 0 | 2246471.0549
[31 empty] | 0 | 2246471.0549
[31 empty] | 0 | 2246471.0549
[31 empty] | 0 | 2246471.0549
[31 empty] | 0 | 2246471.0549
[31 empty] | 0 | 2246471.0549
[31 empty] | 0 | 2246471.0549
[31 empty] | 0 | 2246471.0549
[31 empty] | 0 | 2246471.0549
[31 empty] | 0 | 2246471.0549
[31 empty] | 0 | 2246471.0549
[31 empty] | 0 | 2246471.0549
[31 empty] | 0 | 2246471.0549
[31 empty] | 0 | 2246471.0549
[31 empty] | 0 | 2246471.0549
[31 empty] | 0 | 2246471.0549
[31 empty] | 0 | 2246471.0549
[31 empty] | 0 | 2246471.0549
[31 empty] | 0 | 2246471.0549
[31 empty] | 0 | 2246471.0549
[31 empty] | 0 | 2246471.0549
[31 empty] | 0 | 2246471.0549
[31 empty] | 0 | 2246471.0549
[31 empty] | 0 | 2246471.0549
[31 empty] | 0 | 2246471.0549
[31 empty] | 0 | 2246471.0549
[31 empty] | 0 | 2246471.0549
[31 empty] | 0 | 2246471.0549
[31 empty] | 0 | 2246471.0549
[31 empty] | 0 | 2246471.0549
[31 empty] | 0 | 2246471.0549
[31 empty] | 0 | 2246471.0549
[31 empty] | 0 | 2246471.0549
[31 empty] | 0 | 2246471.0549
[31 empty] | 0 | 2246471.0549
[31 empty] | 0 | 2246471.0549
[31 empty] | 0 | 2246471.0549
[31 empty] | 0 | 2246471.0549
[31 empty] | 0 | 2246471.0549
[31 empty] | 0 | 2246471.0549
[31 empty] | 0 | 2246471.0549
[31 empty] | 0 | 2246471.0549
[31 empty] | 0 | 2246471.0549
[31 empty] | 0 | 2246471.0549
[31 empty] | 0 | 2246471.0549
[31 empty] | 0 | 2246471.0549
[31 empty] | 0 | 2246471.0549
[31 empty] | 0 | 2246471.0549
[31 empty] | 0 | 2246471.0549
[31 empty] | 0 | 2246471.0549
[31 empty] | 0 | 2246471.0549
[31 empty] | 0 | 2246471.0549
[31 empty] | 0 | 2246471.0549
[31 empty] | 0 | 2246471.0549
[31 empty] | 0 | 2246471.0549
[31 empty] | 0 | 2246471.0549
[31 empty] | 0 | 2246471.0549
[31 empty] | 0 | 2246471.0549
[31 empty] | 0 | 2246471.0549
[31 empty] | 0 | 2246471.0549
[31 empty] | 0 | 2246471.0549
[31 empty] | 0 | 2246471.0549
[31 empty] | 0 | 2246471.0549
[31 empty] | 0 | 2246471.0549
[31 empty] | 0 | 2246471.0549
[31 empty] | 0 | 2246471.0549
[31 empty] | 0 | 2246471.0549
[31 empty] | 0 | 2246471.0549
[31 empty] | 0 | 2246471.0549
[31 empty] | 0 | 2246471.0549
[31 empty] | 0 | 2246471.0549
[31 empty] | 0 | 2246471.0549
[31 empty] | 0 | 2246471.0549
[31 empty] | 0 | 2246471.0549
[31 empty] | 0 | 2246471.0549
[31 empty] | 0 | 2246471.0549
[31 empty] | 0 | 2246471.0549
[31 empty] | 0 | 2246471.0549
[31 empty] | 0 | 2246471.0549
[31 empty] | 0 | 2246471.0549
[31 empty] | 0 | 2246471.0549
[31 empty] | 0 | 2246471.0549
[31 empty] | 0 | 2246471.0549
[31 empty] | 0 | 2246471.0549
[31 empty] | 0 | 2246471.0549
[31 empty] | 0 | 2246471.0549
[31 empty] | 0 | 2246471.0549
[31 empty] | 0 | 2246471.0549
[31 empty] | 0 | 2246471.0549
[31 empty] | 0 | 2246471.0549
[31 empty] | 0 | 2246471.0549
[31 empty] | 0 | 2246471.0549
[31 empty] | 0 | 2246471.0549
[31 empty] | 0 | 2246471.0549
[31 empty] | 0 | 2246471.0549
[31 empty] | 0 | 2246471.0549
[31 empty] | 0 | 2246471.0549
[31 empty] | 0 | 2246471.0549
[31 empty] | 0 | 2246471.0549
[31 empty] | 0 | 2246471.0549
[31 empty] | 0 | 2246471.0549
[31 empty] | 0 | 2246471.0549
[31 empty] | 0 | 2246471.0549
[31 empty] | 0 | 2246471.0549
[31 empty] | 0 | 2246471.0549
[31 empty] | 0 | 2246471.0549
[31 empty] | 0 | 2246471.0549
[31 empty] | 0 | 2246471.0549
[31 empty] | 0 | 2246471.0549
[31 empty] | 0 | 2246471.0549
[31 empty] | 0 | 2246471.0549
[31 empty] | 0 | 2246471.0549
[31 empty] | 0 | 2246471.0549
[31 empty] | 0 | 2246471.0549
[31 empty] | 0 | 2246471.0549
[31 empty] | 0 | 2246471.0549
[31 empty] | 0 | 2246471.0549
[31 empty] | 0 | 2246471.0549
[31 empty] | 0 | 2246471.0549
[31 empty] | 0 | 2246471.0549
[31 empty] | 0 | 2246471.0549
[31 empty] | 0 | 2246471.0549
[31 empty] | 0 | 2246471.0549
[31 empty] | 0 | 2246471.0549
[31 empty] | 0 | 2246471.0549
[31 empty] | 0 | 2246471.0549
[31 empty] | 0 | 2246471.0549
[31 empty] | 0 | 2246471.0549
[31 empty] | 0 | 2246471.0549
[31 empty] | 0 | 2246471.0549
[31 empty] | 0 | 2246471.0549
[31 empty] | 0 | 2246471.0549
[31 empty] | 0 | 2246471.0549
[31 empty] | 0 | 2246471.0549
[31 empty] | 0 | 2246471.0549
[31 empty] | 0 | 2246471.0549
[31 empty] | 0 | 2246471.0549
[31 empty] | 0 | 2246471.0549
[31 empty] | 0 | 2246471.0549
[31 empty] | 0 | 2246471.0549
[31 empty] | 0 | 2246471.0549
[31 empty] | 0 | 2246471.0549
[31 empty] | 0 | 2246471.0549
[31 empty] | 0 | 2246471.0549
[31 empty] | 0 | 2246471.0549
[31 empty] | 0 | 2246471.0549
[31 empty] | 0 | 2246471.0549
[31 empty] | 0 | 2246471.0549
[31 empty] | 0 | 2246471.0549
[31 empty] | 0 | 2246471.0549
[31 empty] | 0 | 2246471.0549
[31 empty] | 0 | 2246471.0549
[31 empty] | 0 | 2246471.0549
[31 empty] | 0 | 2246471.0549
[31 empty] | 0 | 2246471.0549
[31 empty] | 0 | 2246471.0549
[31 empty] | 0 | 2246471.0549
[31 empty] | 0 | 2246471.0549
[31 empty] | 0 | 2246471.0549
[31 empty] | 0 | 2246471.0549
[31 empty] | 0 | 2246471.0549
[31 empty] | 0 | 2246471.0549
[31 empty] | 0 | 2246471.0549
[31 empty] | 0 | 2246471.0549
[31 empty] | 0 | 2246471.0549
[31 empty] | 0 | 2246471.0549
[31 empty] | 0 | 2246471.0549
[31 empty] | 0 | 2246471.0549
[31 empty] | 0 | 2246471.0549
[31 empty] | 0 | 2246471.0549
[31 empty] | 0 | 2246471.0549
[31 empty] | 0 | 2246471.0549
[31 empty] | 0 | 2246471.0549
[31 empty] | 0 | 2246471.0549
[31 empty] | 0 | 2246471.0549
[31 empty] | 0 | 2246471.0549
[31 empty] | 0 | 2246471.0549
[31 empty] | 0 | 2246471.0549
[31 empty] | 0 | 2246471.0549
[31 empty] | 0 | 2246471.0549
[31 empty] | 0 | 2246471.0549
[31 empty] | 0 | 2246471.0549
[31 empty] | 0 | 2246471.0549
[31 empty] | 0 | 2246471.0549
[31 empty] | 0 | 2246471.0549
[31 empty] | 0 | 2246471.0549
[31 empty] | 0 | 2246471.0549
[31 empty] | 0 | 2246471.0549
[31 empty] | 0 | 2246471.0549
[31 empty] | 0 | 2246471.0549
[31 empty] | 0 | 2246471.0549
[31 empty] | 0 | 2246471.0549
[31 empty] | 0 | 2246471.0549
[31 empty] | 0 | 2246471.0549
[31 empty] | 0 | 2246471.0549
[31 empty] | 0 | 2246471.0549
[31 empty] | 0 | 2246471.0549
[31 empty] | 0 | 2246471.0549
[31 empty] | 0 | 2246471.0549
[31 empty] | 0 | 2246471.0549
[31 empty] | 0 | 2246471.0549
[31 empty] | 0 | 2246471.0549
[31 empty] | 0 | 2246471.0549
[31 empty] | 0 | 2246471.0549
[31 empty] | 0 | 2246471.0549
[31 empty] | 0 | 2246471.0549
[31 empty] | 0 | 2246471.0549
[31 empty] | 0 | 2246471.0549
[31 empty] | 0 | 2246471.0549
[31 empty] | 0 | 2246471.0549
[31 empty] | 0 | 2246471.0549
[31 empty] | 0 | 2246471.0549
[31 empty] | 0 | 2246471.0549
[31 empty] | 0 | 2246471.0549
[31 empty] | 0 | 2246471.0549
[31 empty] | 0 | 2246471.0549
[31 empty] | 0 | 2246471.0549
[31 empty] | 0 | 2246471.0549
[31 empty] | 0 | 2246471.0549
[31 empty] | 0 | 2246471.0549
[31 empty] | 0 | 2246471.0549
[31 empty] | 0 | 2246471.0549
[31 empty] | 0 | 2246471.0549
[31 empty] | 0 | 2246471.0549
[31 empty] | 0 | 2246471.0549
[31 empty] | 0 | 2246471.0549
[31 empty] | 0 | 2246471.0549
[31 empty] | 0 | 2246471.0549
[31 empty] | 0 | 2246471.0549
[31 empty] | 0 | 2246471.0549
[31 empty] | 0 | 2246471.0549
[31 empty] | 0 | 2246471.0549
[31 empty] | 0 | 2246471.0549
[31 empty] | 0 | 2246471.0549
[31 empty] | 0 | 2246471.0549
[31 empty] | 0 | 2246471.0549
[31 empty] | 0 | 2246471.0549
[31 empty] | 0 | 2246471.0549
[31 empty] | 0 | 2246471.0549
[31 empty] | 0 | 2246471.0549
[31 empty] | 0 | 2246471.0549
` | [30 empty] | 0 | 2246471.0549
[31 empty] | 0 | 2246471.0549
[31 empty] | 0 | 2246471.0549
[31 empty] | 0 | 2246471.0549
[31 empty] | 0 | 2246471.0549
[31 empty] | 0 | 2246471.0549
[31 empty] | 0 | 2246471.0549
[31 empty] | 0 | 2246471.0549
Formulas:
DATE = [DATE, row below]-1
DATE = [DATE]
Note on I2: Shojiwan: Depends on the previous day's Soil Moisture Storage
Note on C5: PCAdmin: Consists of an aerially aggregated precip from the contributing basins (p.csv)
Note on D5: PCAdmin: Consists of an aerially aggregated pet from the contributing basins (pet.csv)

## stats
|  |  |  | 90.4662 | [5 empty] | 1085.594
|  |  |  | 6513.5637 | 122061.6543 | 435686.5153 | 1796.5248 |  |  | 6513.5637 | 555832.2689 | 93581.6853 | 2395.3665
[14 empty] | LOG | LOG
YEAR | MONTH | DATE | Model (ac-ft x 1000) | Gauge (ac-ft x 1000) | (Qm-Qo)^2 | (Qo-Qavg)^2 | Qm-Qo | YEAR | Model (ac-ft x 1000) | Gauge (ac-ft x 1000) | (Qm-Qo)^2 | (Qo-Qavg)^2 | Qm-Qo | Model (ac-ft x 1000) | Gauge (ac-ft x 1000)
2008 | 10 | 2008-10-01 | 10.0496 | 19.7141 | 93.4025 | 5005.8495 | 9.6645 | 2008 | 699.2473 | 952.8357 | 64307.0574 | 17624.7587 | 253.5884 | 1.0022 | 1.2948
2008 | 11 | 2008-11-01 | 70.4627 | 153.8727 | 6957.2343 | 4020.389 | 83.41 | 2009 | 798.7795 | 1007.3717 | 43510.7214 | 6118.7203 | 208.5922 | 1.848 | 2.1872
2008 | 12 | 2008-12-01 | 88.4493 | 143.9493 | 3080.2548 | 2860.4503 | 55.5 | 2010 | 924.4245 | 1273.1516 | 121610.6156 | 35177.8654 | 348.7271 | 1.9467 | 2.1582
2009 | 1 | 2009-01-01 | 170.9604 | 243.375 | 5243.8744 | 23381.1259 | 72.4146 | 2011 | 884.7485 | 1227.7809 | 117671.2835 | 20217.1369 | 343.0325 | 2.2329 | 2.3863
2009 | 2 | 2009-02-01 | 69.5604 | 47.5363 | 485.0616 | 1842.9747 | -22.0241 | 2012 | 799.4367 | 1087.0015 | 82693.5168 | 1.9812 | 287.5648 | 1.8424 | 1.677
2009 | 3 | 2009-03-01 | 110.216 | 121.0044 | 116.3903 | 932.5852 | 10.7884 | 2013 | 610.4025 | 965.4223 | 126039.0741 | 14441.2227 | 355.0198 | 2.0422 | 2.0828
2009 | 4 | 2009-04-01 | 68.4828 | 89.4374 | 439.0986 | 1.0583 | 20.9547 | [6 empty] | 1.8356 | 1.9515
2009 | 5 | 2009-05-01 | 59.4772 | 93.1812 | 1135.9634 | 7.3716 | 33.7041 | [6 empty] | 1.7744 | 1.9693
2009 | 6 | 2009-06-01 | 27.3973 | 20.2478 | 51.1153 | 4930.6229 | -7.1495 | [6 empty] | 1.4377 | 1.3064
2009 | 7 | 2009-07-01 | 13.9411 | 9.4615 | 20.0674 | 6561.7574 | -4.4797 | [6 empty] | 1.1443 | 0.97596
2009 | 8 | 2009-08-01 | 6.7817 | 5.4545 | 1.7615 | 7226.9892 | -1.3272 | [6 empty] | 0.83134 | 0.73675
2009 | 9 | 2009-09-01 | 3.4689 | 5.6014 | 4.5476 | 7202.0342 | 2.1325 | [6 empty] | 0.54019 | 0.74829
2009 | 10 | 2009-10-01 | 10.2766 | 15.0952 | 23.2183 | 5680.786 | 4.8185 |  |  | 90.4662 |  |  |  | 1.0119 | 1.1788
2009 | 11 | 2009-11-01 | 81.7885 | 130.157 | 2339.5038 | 1575.3586 | 48.3684 |  |  | 1085.594 | 13925.7916 | 51463.1091 | 299.4208 | 1.9127 | 2.1145
2009 | 12 | 2009-12-01 | 90.9989 | 110.5745 | 383.2064 | 404.3471 | 19.5757 | [6 empty] | 1.959 | 2.0437
2010 | 1 | 2010-01-01 | 146.4732 | 222.9587 | 5850.0306 | 17554.2671 | 76.4855 | MONTH | Model (ac-ft x 1000) | Gauge (ac-ft x 1000) | (Qm-Qo)^2 | (Qo-Qavg)^2 | Qm-Qo | 2.1658 | 2.3482
2010 | 2 | 2010-02-01 | 102.5015 | 94.288 | 67.4613 | 14.6066 | -8.2135 | 10 | 19.6849 | 38.4372 | 351.6493 | 2707.016 | 18.7523 | 2.0107 | 1.9745
2010 | 3 | 2010-03-01 | 101.0323 | 122.3769 | 455.5913 | 1018.2919 | 21.3446 | 11 | 78.5864 | 139.7856 | 3745.3461 | 2432.4092 | 61.1992 | 2.0045 | 2.0877
2010 | 4 | 2010-04-01 | 107.8206 | 123.6964 | 252.039 | 1104.2463 | 15.8757 | 12 | 112.168 | 160.0167 | 2289.5011 | 4837.2824 | 47.8487 | 2.0327 | 2.0924
2010 | 5 | 2010-05-01 | 64.9997 | 64.9582 | 0.0017243 | 650.6571 | -0.041525 | 1 | 136.5498 | 201.285 | 4190.6462 | 12280.8213 | 64.7352 | 1.8129 | 1.8126
2010 | 6 | 2010-06-01 | 49.7503 | 84.6015 | 1214.6097 | 34.3937 | 34.8513 | 2 | 90.8615 | 106.074 | 231.4196 | 243.6031 | 15.2125 | 1.6968 | 1.9274
2010 | 7 | 2010-07-01 | 23.5954 | 16.5421 | 49.7491 | 5464.7721 | -7.0533 | 3 | 125.5441 | 172.2394 | 2180.456 | 6686.8692 | 46.6954 | 1.3728 | 1.2186
2010 | 8 | 2010-08-01 | 11.4884 | 7.2916 | 17.6125 | 6918.0005 | -4.1967 | 4 | 91.9638 | 119.1617 | 739.7236 | 823.4332 | 27.1979 | 1.0603 | 0.86283
2010 | 9 | 2010-09-01 | 8.0541 | 14.8317 | 45.9359 | 5720.5749 | 6.7776 | 5 | 61.5548 | 73.6287 | 145.7803 | 283.4986 | 12.074 | 0.90602 | 1.1712
2010 | 10 | 2010-10-01 | 15.5917 | 38.1721 | 509.874 | 2734.6725 | 22.5804 | 6 | 33.5511 | 39.139 | 31.2248 | 2634.4771 | 5.5879 | 1.1929 | 1.5817
2010 | 11 | 2010-11-01 | 71.8064 | 149.266 | 5999.9837 | 3457.4191 | 77.4596 | 7 | 16.8526 | 14.4813 | 5.6231 | 5773.6981 | -2.3713 | 1.8562 | 2.174
2010 | 12 | 2010-12-01 | 167.9497 | 258.1645 | 8138.6952 | 28122.7208 | 90.2147 | 8 | 8.2032 | 7.0682 | 1.2881 | 6955.2159 | -1.1349 | 2.2252 | 2.4119
2011 | 1 | 2011-01-01 | 155.8346 | 229.6132 | 5443.2803 | 19361.9051 | 73.7786 | 9 | 10.653 | 14.277 | 13.1335 | 5804.7849 | 3.624 | 2.1927 | 2.361
2011 | 2 | 2011-02-01 | 98.1674 | 75.4241 | 517.2598 | 226.2652 | -22.7433 | [6 empty] | 1.992 | 1.8775
2011 | 3 | 2011-03-01 | 151.4197 | 230.9162 | 6319.6867 | 19726.2051 | 79.4965 | [6 empty] | 2.1802 | 2.3635
2011 | 4 | 2011-04-01 | 117.6135 | 173.505 | 3123.8554 | 6895.4419 | 55.8915 | [6 empty] | 2.0705 | 2.2393
2011 | 5 | 2011-05-01 | 73.8938 | 63.1933 | 114.4997 | 743.8087 | -10.7005 | [6 empty] | 1.8686 | 1.8007
2011 | 6 | 2011-06-01 | 38.5266 | 29.7466 | 77.0884 | 3686.8639 | -8.78 | [6 empty] | 1.5858 | 1.4734
2011 | 7 | 2011-07-01 | 19.545 | 13.7524 | 33.5537 | 5885.0019 | -5.7926 | [6 empty] | 1.291 | 1.1384
2011 | 8 | 2011-08-01 | 9.515 | 6.9418 | 6.6211 | 6976.3162 | -2.5731 | [6 empty] | 0.97841 | 0.84147
2011 | 9 | 2011-09-01 | 4.5611 | 4.4565 | 0.010929 | 7397.6572 | -0.10454 | [6 empty] | 0.65907 | 0.649
2011 | 10 | 2011-10-01 | 10.0248 | 13.6625 | 13.2329 | 5898.8071 | 3.6377 | [6 empty] | 1.0011 | 1.1355
2011 | 11 | 2011-11-01 | 60.4043 | 109.3907 | 2399.6664 | 358.1367 | 48.9864 | [6 empty] | 1.7811 | 2.039
2011 | 12 | 2011-12-01 | 81.0216 | 116.2796 | 1243.1229 | 666.3329 | 35.2579 | [6 empty] | 1.9086 | 2.0655
2012 | 1 | 2012-01-01 | 175.7631 | 312.8176 | 18783.9394 | 49440.1647 | 137.0545 | [6 empty] | 2.2449 | 2.4953
2012 | 2 | 2012-02-01 | 104.3814 | 126.4711 | 487.9558 | 1296.3537 | 22.0897 | [6 empty] | 2.0186 | 2.102
2012 | 3 | 2012-03-01 | 185.6246 | 258.8767 | 5365.8671 | 28362.1153 | 73.2521 | [6 empty] | 2.2686 | 2.4131
2012 | 4 | 2012-04-01 | 120.0618 | 137.8496 | 316.4042 | 2245.1856 | 17.7878 | [6 empty] | 2.0794 | 2.1394
2012 | 5 | 2012-05-01 | 76.5655 | 84.7897 | 67.6389 | 32.2218 | 8.2243 | [6 empty] | 1.884 | 1.9283
2012 | 6 | 2012-06-01 | 37.7578 | 37.5578 | 0.039996 | 2799.2982 | -0.19999 | [6 empty] | 1.577 | 1.5747
2012 | 7 | 2012-07-01 | 19.3055 | 17.2812 | 4.0978 | 5356.033 | -2.0243 | [6 empty] | 1.2857 | 1.2376
2012 | 8 | 2012-08-01 | 9.38 | 8.1167 | 1.5958 | 6781.4296 | -1.2633 | [6 empty] | 0.9722 | 0.90938
2012 | 9 | 2012-09-01 | 4.4581 | 4.6878 | 0.052737 | 7357.9301 | 0.22965 | [6 empty] | 0.64915 | 0.67097
2012 | 10 | 2012-10-01 | 35.048 | 81.2327 | 2133.0256 | 85.2577 | 46.1847 | [6 empty] | 1.5447 | 1.9097
2012 | 11 | 2012-11-01 | 143.5521 | 209.4689 | 4345.0242 | 14161.6424 | 65.9168 | [6 empty] | 2.157 | 2.3211
2012 | 12 | 2012-12-01 | 199.9173 | 252.2165 | 2735.2099 | 26163.1818 | 52.2992 | [6 empty] | 2.3009 | 2.4018
2013 | 1 | 2013-01-01 | 119.951 | 109.3112 | 113.2067 | 355.1338 | -10.6399 | [6 empty] | 2.079 | 2.0387
2013 | 2 | 2013-02-01 | 77.1377 | 90.8283 | 187.4351 | 0.13118 | 13.6907 | [6 empty] | 1.8873 | 1.9582
2013 | 3 | 2013-03-01 | 70.2737 | 98.1534 | 777.2817 | 59.0942 | 27.8798 | [6 empty] | 1.8468 | 1.9919
2013 | 4 | 2013-04-01 | 53.0882 | 82.3826 | 858.1575 | 65.3446 | 29.2943 | [6 empty] | 1.725 | 1.9158
2013 | 5 | 2013-05-01 | 29.8387 | 51.4655 | 467.722 | 1521.0488 | 21.6269 | [6 empty] | 1.4748 | 1.7115
2013 | 6 | 2013-06-01 | 17.5566 | 39.0383 | 461.4633 | 2644.8287 | 21.4817 | [6 empty] | 1.2444 | 1.5915
2013 | 7 | 2013-07-01 | 9.1177 | 14.1093 | 24.9159 | 5830.3772 | 4.9916 | [6 empty] | 0.95988 | 1.1495
2013 | 8 | 2013-08-01 | 4.4607 | 7.794 | 11.1106 | 6834.6893 | 3.3333 | [6 empty] | 0.64941 | 0.89176
2013 | 9 | 2013-09-01 | 39.4952 | 51.0009 | 132.3819 | 1557.5062 | 11.5057 | [6 empty] | 1.5965 | 1.7076
2013 | 10 | 2013-10-01 | 37.1185 | 62.7465 | 656.7974 | 768.3781 | 25.6281 | [6 empty] | 1.5696 | 1.7976
2013 | 11 | 2013-11-01 | 43.5044 | 86.5586 | 1853.6636 | 15.2692 | 43.0542 | [6 empty] | 1.6385 | 1.9373
2013 | 12 | 2013-12-01 | 44.6712 | 78.916 | 1172.7052 | 133.4074 | 34.2448 | [6 empty] | 1.65 | 1.8972
2014 | 1 | 2014-01-01 | 50.3166 | 89.6345 | 1545.8949 | 0.69172 | 39.3179 | [6 empty] | 1.7017 | 1.9525
2014 | 2 | 2014-02-01 | 93.4205 | 201.896 | 11766.9143 | 12416.598 | 108.4754 | [6 empty] | 1.9704 | 2.3051
2014 | 3 | 2014-03-01 | 134.6983 | 202.1091 | 4544.2149 | 12464.135 | 67.4108 | [6 empty] | 2.1294 | 2.3056
2014 | 4 | 2014-04-01 | 84.716 | 108.0993 | 546.7745 | 310.926 | 23.3832 | [6 empty] | 1.928 | 2.0338
2014 | 5 | 2014-05-01 | 64.554 | 84.1845 | 385.3551 | 39.4597 | 19.6305 | [6 empty] | 1.8099 | 1.9252
2014 | 6 | 2014-06-01 | 30.318 | 23.6421 | 44.5687 | 4465.4599 | -6.676 | [6 empty] | 1.4817 | 1.3737
2014 | 7 | 2014-07-01 | 15.611 | 15.7414 | 0.017009 | 5583.7895 | 0.13042 | [6 empty] | 1.1934 | 1.197
2014 | 8 | 2014-08-01 | 7.5933 | 6.8107 | 0.61244 | 6998.2333 | -0.78258 | [6 empty] | 0.88043 | 0.83319
2014 | 9 | 2014-09-01 | 3.8807 | 5.0839 | 1.4477 | 7290.1349 | 1.2032 | [6 empty] | 0.58891 | 0.70619
[14 empty] | #NUM! | #NUM!
[14 empty] | #NUM! | #NUM!
[14 empty] | #NUM! | #NUM!
[14 empty] | #NUM! | #NUM!
[14 empty] | #NUM! | #NUM!
[14 empty] | #NUM! | #NUM!
[14 empty] | #NUM! | #NUM!
[14 empty] | #NUM! | #NUM!
[14 empty] | #NUM! | #NUM!
[14 empty] | #NUM! | #NUM!
[14 empty] | #NUM! | #NUM!
[14 empty] | #NUM! | #NUM!
[14 empty] | #NUM! | #NUM!
[14 empty] | #NUM! | #NUM!
[14 empty] | #NUM! | #NUM!
[14 empty] | #NUM! | #NUM!
[14 empty] | #NUM! | #NUM!
[14 empty] | #NUM! | #NUM!
[14 empty] | #NUM! | #NUM!
[14 empty] | #NUM! | #NUM!
[14 empty] | #NUM! | #NUM!
[14 empty] | #NUM! | #NUM!
[14 empty] | #NUM! | #NUM!
[14 empty] | #NUM! | #NUM!
[14 empty] | #NUM! | #NUM!
[14 empty] | #NUM! | #NUM!
[14 empty] | #NUM! | #NUM!
[14 empty] | #NUM! | #NUM!
[14 empty] | #NUM! | #NUM!
[14 empty] | #NUM! | #NUM!
[14 empty] | #NUM! | #NUM!
[14 empty] | #NUM! | #NUM!
[14 empty] | #NUM! | #NUM!
[14 empty] | #NUM! | #NUM!
[14 empty] | #NUM! | #NUM!
[14 empty] | #NUM! | #NUM!
[14 empty] | #NUM! | #NUM!
[14 empty] | #NUM! | #NUM!
[14 empty] | #NUM! | #NUM!
[14 empty] | #NUM! | #NUM!
[14 empty] | #NUM! | #NUM!
[14 empty] | #NUM! | #NUM!
[14 empty] | #NUM! | #NUM!
[14 empty] | #NUM! | #NUM!
[14 empty] | #NUM! | #NUM!
[14 empty] | #NUM! | #NUM!
[14 empty] | #NUM! | #NUM!
[14 empty] | #NUM! | #NUM!
[14 empty] | #NUM! | #NUM!
[14 empty] | #NUM! | #NUM!
[14 empty] | #NUM! | #NUM!
[14 empty] | #NUM! | #NUM!
[14 empty] | #NUM! | #NUM!
[14 empty] | #NUM! | #NUM!
[14 empty] | #NUM! | #NUM!
[14 empty] | #NUM! | #NUM!
[14 empty] | #NUM! | #NUM!
[14 empty] | #NUM! | #NUM!
[14 empty] | #NUM! | #NUM!
[14 empty] | #NUM! | #NUM!
Formulas:
DATE = DATE([YEAR],[MONTH],1)

## calibration_results
VAR | Parameter | Value
Risc | RISC (mm) | 5
Smsc | SMSC (mm) | 400
InfS | Infiltration shape | 0.1
InfC | Infiltration Coeff. (mm) | 50
IntC | Interflow Coeff. | 0.08
Rech | Recharge coefficient | 1
Base | Baseflow coeff. | 0.03
acres
| Basin Area | 129742
| PERIOD | NSE
| Daily | 0.52829
| Monthly | 0.58838
| Mean Monthly | 0.57252
| Annual | -8.0686